## Main
Release Note
The target products of this document are as follows.
| Model Name | Model No.
| GA-AS24T | PN25241
| GA-AS16T | PN25161
| GA-AS24TPoE+ | PN25248
| GA-AS16TPoE+ | PN25168
June 2, 2025: Version 2.1.0.00
- Specification change:
1) Changes due to component modification
Note: Products with component changes (the 6th digit of the serial number is "1" or later)
cannot be updated to firmware versions below Version 2.1.0.00.
// The previous version. //
Please refer to the following sheet for details.
| Model Name | Model No. | Sheet
| GA-AS24T | PN25241 | Sheet1 | https://panasonic.co.jp/ew/pewnw/mno/txt/release/pn25241_release_en.txt | GA-AS24T(PN25241) リリースノート
| GA-AS16T | PN25161 | Sheet2 | https://panasonic.co.jp/ew/pewnw/mno/txt/release/pn25161_release_en.txt | GA-AS16T(PN25161) リリースノート
| GA-AS24TPoE+ | PN25248 | Sheet3 | https://panasonic.co.jp/ew/pewnw/mno/txt/release/pn25248_release_en.txt | GA-AS24TPoE+(PN25248) リリースノート
| GA-AS16TPoE+ | PN25168 | Sheet4 | https://panasonic.co.jp/ew/pewnw/mno/txt/release/pn25168_release_en.txt | GA-AS16TPoE+(PN25168) リリースノート
End of Document

## Sheet1
Return to Main.
| GA-AS24T | Sheet1
GA-AS24T(PN25241) Release Note
January 31, 2024: Version 2.0.0.03
- Resolved Issues:
1) Corrected an issue where the web management server of this device could not be accessed in rare cases.
2) Fixed an issue where the WEB settings screen may not be displayed correctly.
3) Corrected the problem that when changing the setting of Power Supply Limit from any value to Auto, Overload occurs even if the power is permissible.
4) Corrected so that the tag port is displayed as "T" on the "VLAN modification" screen of the WEB setting interface.
- Known Issues:
1) Even if the Power Management Method is set to "Deny next port connection.", the behavior is "Low priority port will be shutdown".
December 5, 2019: Version 2.0.0.00
- Add New Function:
1.PPSP(Power to Progress SDN Protocol)
- Specification change:
1.The default value of Energy Efficient Ethernet (EEE) has been changed to Disable.
- Resolved Issues:
1.MDI / MDI-X setting of the link aggregation member port returns to the factory setting after rebooting.
2.MDI / MDI-X setting of the link aggregation member port can not be changed after setting link aggregation.
3.Different speed and full-duplex/half-duplex settings can be done with the link aggregation member port.
4.Link up may take time.
Note :
You update to firmware version 2.0.0.00 or later, the Energy Efficient Ethernet (EEE) settings will be Disable.
If you want to operate with EEE settings Enable, update to firmware version 2.0.0.00 or later and then enable EEE settings.
April 19, 2019: Version 1.0.0.09
- Resolved Issues:
1. Executing "Get Technical Information" may cause the CPU not responding.
2. The configuration of "forbidden" is displayed in the config file, if VLAN setting cahnge when the VLAN status is "Disabled".
3. Does not respond to Ping with VLAN tag addressed to this device received on ports 25 and 26.
May 15, 2018: Version 1.0.0.07
- Add New Function:
1. Loop Detection Function (Block Mode / Shutdown Mode)
- Resolved Issues:
1. STATUS LED flashes orange while booting up and Startup may not be completed rarely.
February 15, 2017: Version 1.0.0.01
First release.

## Sheet2
Return to Main.
| GA-AS16T | Sheet2
GA-AS16T(PN25161) Release Note
January 31, 2024: Version 2.0.0.03
- Resolved Issues:
1) Corrected an issue where the web management server of this device could not be accessed in rare cases.
2) Fixed an issue where the WEB settings screen may not be displayed correctly.
3) Corrected the problem that when changing the setting of Power Supply Limit from any value to Auto, Overload occurs even if the power is permissible.
4) Corrected so that the tag port is displayed as "T" on the "VLAN modification" screen of the WEB setting interface.
- Known Issues:
1) Even if the Power Management Method is set to "Deny next port connection.", the behavior is "Low priority port will be shutdown".
December 5, 2019: Version 2.0.0.00
- Add New Function:
1.PPSP(Power to Progress SDN Protocol)
- Specification change:
1.The default value of Energy Efficient Ethernet (EEE) has been changed to Disable.
- Resolved Issues:
1.MDI / MDI-X setting of the link aggregation member port returns to the factory setting after rebooting.
2.MDI / MDI-X setting of the link aggregation member port can not be changed after setting link aggregation.
3.Different speed and full-duplex/half-duplex settings can be done with the link aggregation member port.
4.Link up may take time.
Note :
You update to firmware version 2.0.0.00 or later, the Energy Efficient Ethernet (EEE) settings will be Disable.
If you want to operate with EEE settings Enable, update to firmware version 2.0.0.00 or later and then enable EEE settings.
April 19, 2019: Version 1.0.0.09
- Resolved Issues:
1. Executing "Get Technical Information" may cause the CPU not responding.
2. The configuration of "forbidden" is displayed in the config file, if VLAN setting cahnge when the VLAN status is "Disabled".
3. Does not respond to Ping with VLAN tag addressed to this device received on ports 17 and 18.
May 15, 2018: Version 1.0.0.07
- Add New Function:
1. Loop Detection Function (Block Mode / Shutdown Mode)
- Resolved Issues:
1. STATUS LED flashes orange while booting up and Startup may not be completed rarely.
February 15, 2017: Version 1.0.0.01
First release.

## Sheet3
Return to Main.
| GA-AS24TPoE+ | Sheet3
GA-AS24TPoE+(PN25248) Release Note
January 31, 2024: Version 2.0.0.03
- Resolved Issues:
1) Corrected an issue where the web management server of this device could not be accessed in rare cases.
2) Fixed an issue where the WEB settings screen may not be displayed correctly.
3) Corrected the problem that when changing the setting of Power Supply Limit from any value to Auto, Overload occurs even if the power is permissible.
4) Corrected so that the tag port is displayed as "T" on the "VLAN modification" screen of the WEB setting interface.
- Known Issues:
1) Even if the Power Management Method is set to "Deny next port connection.", the behavior is "Low priority port will be shutdown".
December 5, 2019: Version 2.0.0.00
- Add New Function:
1.PPSP(Power to Progress SDN Protocol)
- Specification change:
1.The default value of Energy Efficient Ethernet (EEE) has been changed to Disable.
- Resolved Issues:
1.MDI / MDI-X setting of the link aggregation member port returns to the factory setting after rebooting.
2.MDI / MDI-X setting of the link aggregation member port can not be changed after setting link aggregation.
3.Different speed and full-duplex/half-duplex settings can be done with the link aggregation member port.
4.Link up may take time.
Note :
You update to firmware version 2.0.0.00 or later, the Energy Efficient Ethernet (EEE) settings will be Disable.
If you want to operate with EEE settings Enable, update to firmware version 2.0.0.00 or later and then enable EEE settings.
April 19, 2019: Version 1.0.0.09
- Resolved Issues:
1. Executing "Get Technical Information" may cause the CPU not responding.
2. The configuration of "forbidden" is displayed in the config file, if VLAN setting cahnge when the VLAN status is "Disabled".
3. Does not respond to Ping with VLAN tag addressed to this device received on ports 25 and 26.
May 15, 2018: Version 1.0.0.07
- Add New Function:
1. Loop Detection Function (Block Mode /Shutdown Mode)
- Resolved Issues:
1. STATUS LED flashes orange while booting up and Startup may not be completed rarely.
February 15, 2017: Version 1.0.0.01
First release.

## Sheet4
Return to Main.
| GA-AS16TPoE+ | Sheet4
GA-AS16TPoE+(PN25168) Release Note
January 31, 2024: Version 2.0.0.03
- Resolved Issues:
1) Corrected an issue where the web management server of this device could not be accessed in rare cases.
2) Fixed an issue where the WEB settings screen may not be displayed correctly.
3) Corrected the problem that when changing the setting of Power Supply Limit from any value to Auto, Overload occurs even if the power is permissible.
4) Corrected so that the tag port is displayed as "T" on the "VLAN modification" screen of the WEB setting interface.
- Known Issues:
1) Even if the Power Management Method is set to "Deny next port connection.", the behavior is "Low priority port will be shutdown".
December 5, 2019: Version 2.0.0.00
- Add New Function:
1.PPSP(Power to Progress SDN Protocol)
- Specification change:
1.The default value of Energy Efficient Ethernet (EEE) has been changed to Disable.
- Resolved Issues:
1.MDI / MDI-X setting of the link aggregation member port returns to the factory setting after rebooting.
2.MDI / MDI-X setting of the link aggregation member port can not be changed after setting link aggregation.
3.Different speed and full-duplex/half-duplex settings can be done with the link aggregation member port.
4.Link up may take time.
Note :
You update to firmware version 2.0.0.00 or later, the Energy Efficient Ethernet (EEE) settings will be Disable.
If you want to operate with EEE settings Enable, update to firmware version 2.0.0.00 or later and then enable EEE settings.
April 19, 2019: Version 1.0.0.09
- Resolved Issues:
1. Executing "Get Technical Information" may cause the CPU not responding.
2. The configuration of "forbidden" is displayed in the config file, if VLAN setting cahnge when the VLAN status is "Disabled".
3. Does not respond to Ping with VLAN tag addressed to this device received on ports 17 and 18.
May 15, 2018: Version 1.0.0.07
- Add New Function:
1. Loop Detection Function (Block Mode / Shutdown Mode)
- Resolved Issues:
1. STATUS LED flashes orange while booting up and Startup may not be completed rarely.
February 15, 2017: Version 1.0.0.01
First release.