## Main
Release Note
The target products of this document are as follows.
| GA-ML | Model
| GA-ML4TWPoE++ | PN260496 |  | https://panasonic.co.jp/ew/pewnw/mno/txt/release/pn260496_release_en.txt
| GA-ML8THPoE+ | PN260894 |  | https://panasonic.co.jp/ew/pewnw/mno/txt/release/pn260894_release_en.txt
| GA-ML24TPoE+ | PN262493 |  | https://panasonic.co.jp/ew/pewnw/mno/txt/release/pn262493_release_en.txt
| GA-ML16TPoE+ | PN261693 |  | https://panasonic.co.jp/ew/pewnw/mno/txt/release/pn261693_release_en.txt
| GA-ML8TPoE+ | PN260893 |  | https://panasonic.co.jp/ew/pewnw/mno/txt/release/pn260893_release_en.txt
| GA-ML4TPoE+ | PN260493N |  | https://panasonic.co.jp/ew/pewnw/mno/txt/release/pn260493n_release_en.txt
| GA-MLi8TPoE+ | PN260893H |  | https://panasonic.co.jp/ew/pewnw/mno/txt/release/pn260893h_release_en.txt
| GA-MLi4TPoE+ | PN260493H |  | https://panasonic.co.jp/ew/pewnw/mno/txt/release/pn260493h_release_en.txt
| GA-ML24TCPoE+ | PN262492 |  | https://panasonic.co.jp/ew/pewnw/mno/txt/release/pn262492_release_en.txt
| GA-MLD16TPoE+ | PN261693D
// February 9th, 2026: Version 3.1.0.05 //
- A New Function:
1)Support for a feature that changes the port to Forwarding state after a certain period when an RRP Transit node operates without an RRP Master node.
- Resolved Issues:
1) Fixed an issue where the Ring status of the RRP Transit node does not transition from Pre-Forwarding to Link Up in some cases.
2) Fixed an issue where MAC-based VLAN and MAC authentication cannot be used simultaneously has been identified.
3) Fixed an issue where there are cases where they cannot obtain IP addresses correctly When multiple devices with DHCP client enabled are started simultaneously.
4) Fixed an issue where authentication may fail when the RADIUS server deadtime is configured.
5) Fixed an issue where the RADIUS server does not adhere to the timeout duration and retransmission count during authentication failures.
- Known Issues:
1) When enabling an InternetMansion on the condition of enabling IGMP Snooping, a console does not respond.
Important: Both functions are not allowed to operate together.
2) When unplugging the cable by using PoE terminal, the LINK LED of a port keeps lighting (or operating) without turning off.
3) The configuration items of WatchdogTimer for the unsupported (or unavailable) function are displayed on a menu.
4) If two or more VLAN configurations exist on a TrunkVLAN menu of the VLAN, the [N] extPage of the menu cannot be executed (or implemented).
5) The NAS-ID is not changeable on a RADIUS Configuration Menu.
6) The [G] enerate SSH Server key cannot be executed on a menu of the SSH Server configuration.
Important: As a sever key is created when you activate a switching hub, the connection is not affected.
// February 4th, 2025: Version 3.1.0.04 //
- Specification Change
1) Changed the timing at which the repeated control of PoE power supply ON/OFF using the "peth auto-reboot repeat" command begins to function.
2) Changed the operation specification when the RADIUS server times out under the setting conditions of primary radius secondary local/none and auth-fail-action stop for MAC authentication and WEB authentication.
(For details, see the instruction manual [CLI] of this product.)
3) Changed the operating specifications when 802.1X authentication primary radius secondary none is set and the RADIUS server times out.
(For details, see the instruction manual [CLI] of this product.)
- Resolved Issues:
1) Fixed an issue where communication could not be blocked for devices that failed step authentication.
2) Fixed an issue where authentication was not possible when mac-web or dot1x-web step authentication was configured.
3) Fixed an issue where link-up would not occur when some GA-ML series switches were connected to switching hubs made by other companies using optical fiber cables.
4) Fixed an issue where unnecessary data was added when passing EAP packets using the EAP frame passing function.
5) Fixed an issue where STP and loop detection/blocking functions could not be used at the same time.
6) Fixed an issue where STP would not work when the interface state of STP was enabled while the global state of STP was enabled.
7) Fixed an issue where SSH login authentication using a Tacacs+/Radius server was not possible if no login had been made from the console after reboot.
8) Fixed an issue where operation became unstable when SSH-related commands were set when SSH connections were restricted by ACL.
9) Fixed an issue where communication was not possible when the fourth octet of the default gateway was set to 0.
10) Fixed an issue where LACP packets could not be processed and a loop could occur when multiple ports were linked up/down at the same time.
11) Fixed an issue where PoE power supply would not start in the PoE scheduler when the peth power-delivery delay-time command was set.
12) Fixed an issue where the uplink port of the GA-ML series would not link up when set to 1G Master/Slave mode and full duplex.
13) Fixed an issue where the message "New root port selected" was displayed when the interface link was up/down even if the root port was not changed when the global state of STP was enabled and the interface state was disabled.
14) Fixed an issue where neighbor information could not be displayed when receiving LLDP for a VLAN ID that does not belong to the port VLAN.
15) Fixed an issue where the default gateway could not be reconfigured when it was set using PPSP.
16) Fixed an issue where an error message may be displayed when executing the show running-config command when no interface vlan1 is set.
17) Fixed an issue where voice VLAN was not applied when a packet other than an EAP packet was received on a port configured with IEEE802.1X (Port-based mode).
18) Fixed an issue where guest VLAN was not applied on a port configured with IEEE802.1X (MAC-based mode).
19) Fixed an issue where link aggregation may not be established due to the device sending an LACP packet with incorrect data at link-up.
20) Fixed an issue where changes to the network settings (fixed, DHCP) of the GA-ML series were not reflected in the IP address simple setting of ZEQUO assist Plus.
- Known Issues:
1) When enabling an InternetMansion on the condition of enabling IGMP Snooping, a console does not respond.
Important: Both functions are not allowed to operate together.
2) When unplugging the cable by using PoE terminal, the LINK LED of a port keeps lighting (or operating) without turning off.
3) The configuration items of WatchdogTimer for the unsupported (or unavailable) function are displayed on a menu.
4) If two or more VLAN configurations exist on a TrunkVLAN menu of the VLAN, the [N] extPage of the menu cannot be executed (or implemented).
5) The NAS-ID is not changeable on a RADIUS Configuration Menu.
6) The [G] enerate SSH Server key cannot be executed on a menu of the SSH Server configuration.
Important: As a sever key is created when you activate a switching hub, the connection is not affected.
// April 24th, 2024: Version 3.1.0.03 //
- Specification Change
1) Changed the number of characters for the user name for 802.1X authentication from 32 to 128 characters.
2) Changed to be able to display logs with more than 128 characters.
- Resolved Issues:
1) Fixed an issue where the IP address could be changed using the easy IP address setting function if the IP address had been changed from the factory default and 20 minutes had passed since the power was turned on.
2) Fixed an issue where voice VLAN was not applied after MAC authentication.
3) Fixed an issue where WEB authentication did not work on ports to which voice VLAN was applied.
4) Fixed an issue where the uplink port would become MDI mode when executing the mdix normal command and become MDI-X mode when executing the mdix cross command.
5) Fixed an issue where operation became unstable when SSH access was performed by setting the following user name.
deamon、ftp、nobody、default、operator、bin、sys、sync、mail、proxy、
www-data、backup、haldeamon、dbus、sshd
- Known Issues:
1) When enabling an InternetMansion on the condition of enabling IGMP Snooping, a console does not respond.
Important: Both functions are not allowed to operate together.
2) When unplugging the cable by using PoE terminal, the LINK LED of a port keeps lighting (or operating) without turning off.
3) The configuration items of WatchdogTimer for the unsupported (or unavailable) function are displayed on a menu.
4) If two or more VLAN configurations exist on a TrunkVLAN menu of the VLAN, the [N] extPage of the menu cannot be executed (or implemented).
5) The NAS-ID is not changeable on a RADIUS Configuration Menu.
6) The [G] enerate SSH Server key cannot be executed on a menu of the SSH Server configuration.
Important: As a sever key is created when you activate a switching hub, the connection is not affected.
// October 18th, 2023: Version 3.1.0.00 //
- Specification Change
1)Modified the firmware due to parts changes.
The target products are as follows.
| GA-ML | Model
| GA-ML16TPoE+ | PN261693
| GA-MLD16TPoE+ | PN261693D
Note: | The hardware which was changed the parts is not able to downgrade to under Ver.3.1.0.00.
The serial number of new hardware are as follows.
| GA-ML | Serial number
| GA-ML16TPoE+ | 6th letter in SN, "2" or later
| GA-MLD16TPoE+ | 6th letter in SN, "2" or later
// August 8th, 2023: Version 3.1.0.00 //
- Specification Change
1)Modified the firmware due to parts changes.
The target products are as follows.
| GA-ML | Model
| GA-ML4TPoE+ | PN260493N
| GA-ML8THPoE+ | PN262494
Note: | The hardware which was changed the parts is not able to downgrade to under Ver.3.1.0.00.
The serial number of new hardware are as follows.
| GA-ML | Serial number
| GA-ML4TPoE+ | 6th letter in SN, "2" or later
| GA-ML8THPoE+ | 6th letter in SN, "2" or later
// June 9th, 2023: Version 3.1.0.00 //
- Specification Change
1)Modified the firmware due to parts changes.
The target products are as follows.
| GA-ML | Model
| GA-ML8TPoE+ | PN260893
| GA-ML24TPoE+ | PN262493
Note: | The hardware which was changed the parts is not able to downgrade to under Ver.3.1.0.00.
The serial number of new hardware are as follows.
| GA-ML | Serial number
| GA-ML8TPoE+ | 6th letter in SN, "2" or later
| GA-ML24TPoE+ | 6th letter in SN, "2" or later
// April 25th, 2023: Version 3.0.0.08 //
The target products are as follows.
| GA-ML | Model
| GA-ML4TWPoE++ | PN260496
| GA-ML8THPoE+ | PN260894
| GA-ML16TPoE+ | PN261693
| GA-ML4TPoE+ | PN260493N
| GA-MLi8TPoE+ | PN260893H
| GA-MLi4TPoE+ | PN260493H
| GA-ML24TCPoE+ | PN262492
| GA-MLD16TPoE+ | PN261693D
// April 21th, 2023: Version 3.0.0.08 //
The target products are as follows.
| GA-ML | Model
| GA-ML24TPoE+ | PN262493
| GA-ML8TPoE+ | PN260893
- Resolved Issues:
1) Fixed the problem that the system startup process failed in rare cases and the device could not resolve ARP.
2) Fixed the problem that some symbols cannot be set in SMTP mail address from WEB GUI.
3) Fixed the problem that symbol can not be set for authentication password of SMTP setting.
4) Fixed the problem that it does not work when IPv6 is set for IP address type of SMTP setting.
5) In Ver.3.0.0.06, fixed an error when trying to apply MAC access list to interface.
6) In Ver.3.0.0.06, fixed an error when trying to apply a VLAN access map to a VLAN that uses a MAC access list.
7) Fixed the problem that "logout log" is not recorded when logging out with "exit" command from privileged mode.
- Known Issues:
1) When enabling an InternetMansion on the condition of enabling IGMP Snooping, a console does not respond.
Important: Both functions are not allowed to operate together.
2) When unplugging the cable by using PoE terminal, the LINK LED of a port keeps lighting (or operating) without turning off.
3) The configuration items of WatchdogTimer for the unsupported (or unavailable) function are displayed on a menu.
4) If two or more VLAN configurations exist on a TrunkVLAN menu of the VLAN, the [N] extPage of the menu cannot be executed (or implemented).
5) The NAS-ID is not changeable on a RADIUS Configuration Menu.
6) The [G] enerate SSH Server key cannot be executed on a menu of the SSH Server configuration.
Important: As a sever key is created when you activate a switching hub, the connection is not affected.
// October 14th, 2022: Version 3.0.0.06 //
- A New Function:
1)PTP IP Unicast Support
(For details, please refer to the instruction manual of this product.GA-ML48TCPoE+ does not support this function.)
- Specification Change
1)Correction due to FAN change.
※Only PN260893 is applicable.(Products with serial number xxE941xxxxx or later)
- Resolved Issues:
1)When PTP is enable , IP fragment packet may be modified by misjudgement as PTP message.
2)By using Web GUI of configuration of " Link Agreegation" ,"Sytem priority”and “loadbalance algorithm” can not be set.
3)PTP IEEE1588v1 cannot be fladding in Version 3.0.0.04.(The correction issue that in Dante enviorment,Dante device can not be activation correctly.)
- Known Issues:
1) When enabling an InternetMansion on the condition of enabling IGMP Snooping, a console does not respond.
Important: Both functions are not allowed to operate together.
2) When unplugging the cable by using PoE terminal, the LINK LED of a port keeps lighting (or operating) without turning off.
3) The configuration items of WatchdogTimer for the unsupported (or unavailable) function are displayed on a menu.
4) If two or more VLAN configurations exist on a TrunkVLAN menu of the VLAN, the [N] extPage of the menu cannot be executed (or implemented).
5) The NAS-ID is not changeable on a RADIUS Configuration Menu.
6) The [G] enerate SSH Server key cannot be executed on a menu of the SSH Server configuration.
Important: As a sever key is created when you activate a switching hub, the connection is not affected.
// April 7th, 2022: Version 3.0.0.04 //
- A New Function:
1)PTP(Precision Time Protocol)
(For details, see the instruction manual of this product.)
- Known Issues:
1) When enabling an InternetMansion on the condition of enabling IGMP Snooping, a console does not respond.
Important: Both functions are not allowed to operate together.
2) When unplugging the cable by using PoE terminal, the LINK LED of a port keeps lighting (or operating) without turning off.
3) The configuration items of WatchdogTimer for the unsupported (or unavailable) function are displayed on a menu.
4) If two or more VLAN configurations exist on a TrunkVLAN menu of the VLAN, the [N] extPage of the menu cannot be executed (or implemented).
5) The NAS-ID is not changeable on a RADIUS Configuration Menu.
6) The [G] enerate SSH Server key cannot be executed on a menu of the SSH Server configuration.
Important: As a sever key is created when you activate a switching hub, the connection is not affected.
7) In Version 3.0.0.04, due to the fact that PTP (IEEE1588v1) packets are not transferred, when a Dante-compatible device is connected, it does not work properly.
// Version 3.0.0.03 or before //
Please refer to the following sheet for details.
| GA-ML | Model | Sheet
| GA-ML4TWPoE++ | PN260496 | reference | https://panasonic.co.jp/ew/pewnw/mno/txt/release/pn260496_release_en.txt
| GA-ML12THPoE+ | PN261294 | Sheet2
| GA-ML8THPoE+ | PN260894 | reference | https://panasonic.co.jp/ew/pewnw/mno/txt/release/pn260894_release_en.txt
| GA-ML4THPoE+ | PN260494 | Sheet4
| GA-ML24TPoE+ | PN262493 | reference | https://panasonic.co.jp/ew/pewnw/mno/txt/release/pn262493_release_en.txt
| GA-ML16TPoE+ | PN261693 | reference | https://panasonic.co.jp/ew/pewnw/mno/txt/release/pn261693_release_en.txt
| GA-ML12TPoE+ | PN261293 | Sheet7
| GA-ML8TPoE+ | PN260893 | reference | https://panasonic.co.jp/ew/pewnw/mno/txt/release/pn260893_release_en.txt
| GA-ML4TPoE+ | PN260493N | reference | https://panasonic.co.jp/ew/pewnw/mno/txt/release/pn260493n_release_en.txt
| GA-MLi8TPoE+ | PN260893H | reference | https://panasonic.co.jp/ew/pewnw/mno/txt/release/pn260893h_release_en.txt
| GA-MLi4TPoE+ | PN260493H | reference | https://panasonic.co.jp/ew/pewnw/mno/txt/release/pn260493h_release_en.txt
| GA-ML48TCPoE+ | PN264892 | Sheet12
| GA-ML24TCPoE+ | PN262492 | reference | https://panasonic.co.jp/ew/pewnw/mno/txt/release/pn262492_release_en.txt
| GA-ML16TCPoE+ | PN261692 | Sheet14
| GA-ML8TCPoE+ | PN260892N | Sheet15
End of Document

## GA-ML4TWPoE++
Return to Main.
| GA-ML4TWPoE++ | reference
GA-ML4TWPoE++(PN260496) Release Note
Important: Please check the manual and specification on
our website regarding the support function and the upcoming extension function.
February 2nd, 2022: Version 3.0.0.03
- Resolved Issues:
1) The "LLDP MED Topology change detected" log may be recorded even though the connection status of the LLDP adjacent device has not been changed.
2) The operation irregularly becomes unstable when a large amount of logs are recorded all at once.
3) Linking down a member port will result in an unlearned state even though the remaining member ports are linked up when a channel group is learned as a router port,
4) You may not be able to TELNET connect to this device from a specific terminal.
5) You may not be able to connect to other devices as a TELNET client.
6) An invalid value is displayed when executing "Terminal location search" from PPS Viewer to the link aggregation port.
7) Cannot change the storm control threshold unit from PPS Viewer
8) The packet sent from the Switch contains an error When IGMP snooping proxy reporting is enabled using IGMPv3.
- Known Issues:
1) When enabling an InternetMansion on the condition of enabling IGMP Snooping, a console does not respond.
Important: Both functions are not allowed to operate together.
2) When unplugging the cable by using PoE terminal, the LINK LED of a port keeps lighting (or operating) without turning off.
3) The configuration items of WatchdogTimer for the unsupported (or unavailable) function are displayed on a menu.
4) If two or more VLAN configurations exist on a TrunkVLAN menu of the VLAN, the [N] extPage of the menu cannot be executed (or implemented).
5) The NAS-ID is not changeable on a RADIUS Configuraiton Menu.
6) The [G] enerate SSH Server key cannot be executed on a menu of the SSH Server configuration.
Important: As a sever key is created when you activate a switching hub, the connection is not affected.
August 18th, 2021: Version 3.0.0.02
- Resolved Issues:
1) The operation irregularly becomes unstable during the IGMP operation.
2) PPS packets may be transferred to a member port of the same link-aggregation group.
3) After the member port of the link-aggregation becomes link-up, logs of the link-down are output.
4) If the member port of the link-aggregation becomes link-up, SNMP traps of the link-down are sent.
5) Connecting an authenticated terminal to a different port with the 802.1X authentication function does not start the authentication process.
- Known Issues:
1) When enabling an InternetMansion on the condition of enabling IGMP Snooping, a console does not respond.
Important: Both functions are not allowed to operate together.
2) When unplugging the cable by using PoE terminal, the LINK LED of a port keeps lighting (or operating) without turning off.
3) The configuration items of WatchdogTimer for the unsupported (or unavailable) function are displayed on a menu.
4) If two or more VLAN configurations exist on a TrunkVLAN menu of the VLAN, the [N] extPage of the menu cannot be executed (or implemented).
5) The NAS-ID is not changeable on a RADIUS Configuraiton Menu.
6) The [G] enerate SSH Server key cannot be executed on a menu of the SSH Server configuration.
Important: As a sever key is created when you activate a switching hub, the connection is not affected.
July 1st, 2021: Version 3.0.0.01
First release.

## Sheet2 (hidden)
Return to Main.

## GA-ML8THPoE+
Return to Main.
| GA-ML8THPoE+ | reference
GA-ML8THPoE+(PN260894) Release Note
Important: Please check the manual and specification on
our website regarding the support function and the upcoming extension function.
February 2nd, 2022: Version 3.0.0.03
- Resolved Issues:
1) The "LLDP MED Topology change detected" log may be recorded even though the connection status of the LLDP adjacent device has not been changed.
2) The operation irregularly becomes unstable when a large amount of logs are recorded all at once.
3) Linking down a member port will result in an unlearned state even though the remaining member ports are linked up when a channel group is learned as a router port,
4) You may not be able to TELNET connect to this device from a specific terminal.
5) You may not be able to connect to other devices as a TELNET client.
6) An invalid value is displayed when executing "Terminal location search" from PPS Viewer to the link aggregation port.
7) Cannot change the storm control threshold unit from PPS Viewer
8) The packet sent from the Switch contains an error When IGMP snooping proxy reporting is enabled using IGMPv3.
- Known Issues:
1) When enabling an InternetMansion on the condition of enabling IGMP Snooping, a console does not respond.
Important: Both functions are not allowed to operate together.
2) When unplugging the cable by using PoE terminal, the LINK LED of a port keeps lighting (or operating) without turning off.
3) The configuration items of WatchdogTimer for the unsupported (or unavailable) function are displayed on a menu.
4) If two or more VLAN configurations exist on a TrunkVLAN menu of the VLAN, the [N] extPage of the menu cannot be executed (or implemented).
5) The NAS-ID is not changeable on a RADIUS Configuraiton Menu.
6) The [G] enerate SSH Server key cannot be executed on a menu of the SSH Server configuration.
Important: As a sever key is created when you activate a switching hub, the connection is not affected.
August 18th, 2021: Version 3.0.0.02
- Resolved Issues:
1) The operation irregularly becomes unstable during the IGMP operation.
2) PPS packets may be transferred to a member port of the same link-aggregation group.
3) After the member port of the link-aggregation becomes link-up, logs of the link-down are output.
4) If the member port of the link-aggregation becomes link-up, SNMP traps of the link-down are sent.
5) Connecting an authenticated terminal to a different port with the 802.1X authentication function does not start the authentication process.
- Known Issues:
1) When enabling an InternetMansion on the condition of enabling IGMP Snooping, a console does not respond.
Important: Both functions are not allowed to operate together.
2) When unplugging the cable by using PoE terminal, the LINK LED of a port keeps lighting (or operating) without turning off.
3) The configuration items of WatchdogTimer for the unsupported (or unavailable) function are displayed on a menu.
4) If two or more VLAN configurations exist on a TrunkVLAN menu of the VLAN, the [N] extPage of the menu cannot be executed (or implemented).
5) The NAS-ID is not changeable on a RADIUS Configuraiton Menu.
6) The [G] enerate SSH Server key cannot be executed on a menu of the SSH Server configuration.
Important: As a sever key is created when you activate a switching hub, the connection is not affected.
May 26th, 2021: Version 3.0.0.01
- A New Function:
The command, which changes the timing for enabling the PoE status of each interface to the optional interval, is newly added.
- Resolved Issues:
1) The operation may become unstable when you monitor the bandwidth with the PoE auto-reboot function.
2) When you execute the "private-vlan synchronize" command, the operation may become unstable.
3) If you delete two or more VLANs, which are specified at the MSTP instance, the operation may become unstable.
4) ARP packets with tags are not transferred at the interface where the ARP inspection is enabled.
5) When you create two or more users for the purpose of a local authentication of IEEE802.1X, the operation may become unstable if the authentication is done.
- Known Issues:
1) When enabling an InternetMansion on the condition of enabling IGMP Snooping, a console does not respond.
Important: Both functions are not allowed to operate together.
2) When unplugging the cable by using PoE terminal, the LINK LED of a port keeps lighting (or operating) without turning off.
3) When a port of a channel group becomes link-down the SNMP trap becomes a link-up again to be transmitted.
4) The configuration items of WatchdogTimer for the unsupported (or unavailable) function are displayed on a menu.
5) If two or more VLAN configurations exist on a TrunkVLAN menu of the VLAN, the [N] extPage of the menu cannot be executed (or implemented).
6) The NAS-ID is not changeable on a RADIUS Configuraiton Menu.
7) The [G] enerate SSH Server key cannot be executed on a menu of the SSH Server configuration.
Important: As a sever key is created when you activate a switching hub, the connection is not affected.
February 25th, 2021: Version 3.0.0.00
- A New Function:
1) WEB Management Function
(For details, see the instruction manual [WEB] of this product.)
- Resolved Issues:
1) When you connect as a Telnet client, an error message is output
and bad connections occur.
2) When you connect as a Telnet client, you cannot connect to an IP address of the network, which is different from a management IP address.
3) When you execute the "ping" command, CPU utilization becomes increased.
4) The IP address information, which is included in a Syslog message, becomes an IP address of a server.
5) When you change a configuration of an Internet mansion function, an IP address is deleted.
6) When WEB authentication is successful, you cannot enter "https" on the redirect URL.
7) When changing the VLAN mode from "trunk", the operation may become unstable if you execute the show command, which displays VLAN information.
8) When you conduct the TELNET connection by using a specific terminal emulator, you cannot change the Admin Status from the Port Configuration Basic menu or the PoE Port Configuration menu.
9) If you change a value of the SSH UI Time-out from the SSH Server Configuration menu, the SSH control-parameter becomes changed.
10) The issue that you cannot configure the name of the VLAN access map, which is higher than or equal to the number of characters to be used for the name of an access-list.
11) When you control ports and execute the restart pps command, the operation becomes unstable, sometimes.
12) When a ring protocol works, a PPS function becomes not available.
13) An issue; access-class(Ping/TELNET/SSH/HTTP/HTTPS) does not function.
14) If you enable the ARP Inspection, flood of ARP reply messages (on the network) always occur.
15) If you add a member of a channel group to a static group of IGMP Snooping, Multicast stream is not transferred.
16) If you receive MLD packets on a channel group port, operations become unstable.
17) An issue of transferring ARP packets on the RSTP discarding port.
18) When you configure an snmp-server, an error message may be output.
19) The packets received on the port where MAC learning is disabled are transferred to the other port.
20) The command of "lldp management-address" is not reflected.
- Known Issues:
1) When enabling an InternetMansion on the condition of enabling IGMP Snooping, a console does not respond.
Important: Both functions are not allowed to operate together.
2) When unplugging the cable by using PoE terminal, the LINK LED of a port keeps lighting (or operating) without turning off.
3) When a port of a channel group becomes link-down the SNMP trap becomes a link-up again to be transmitted.
4) The configuration items of WatchdogTimer for the unsupported (or unavailable) function are displayed on a menu.
5) If two or more VLAN configurations exist on a TrunkVLAN menu of the VLAN, the [N] extPage of the menu cannot be executed (or implemented).
6) The NAS-ID is not changeable on a RADIUS Configuraiton Menu.
7) The [G] enerate SSH Server key cannot be executed on a menu of the SSH Server configuration.
Important: As a sever key is created when you activate a switching hub, the connection is not affected.
January 29th, 2021: Version 2.0.1.10
- Specification change:
1) The interval parameter range of the command "storm-control polling" is modified from 5~300s to 1~300s
- Resolved Issues:
1) Storm-Control does not work at correct timing by the setting parameter vaule,and delays.
2) Storm-Control shutdown does not work by polling interval over 5s.
3) If Fan speed is Middle or Low and the remaind power from the avaiable supply power is low, the power does not supply to Class PD 4.
※The issue does not ocur by using FAN speed High configuration.
September 10, 2020: Version 2.0.1.08
- Resolved Issues:
1) The CPU utilization reaches 100% while transferring IGMP control packets.
2) An STP does not work on this device and RPVST+ compatible devices.
3) If ports , which are combined with the link-aggregation, are set to the access mode, IGMP control packets with tags will be transmitted.
4) If Leave packets are received, the IGMP snooping with proxy-reporting will not operate.
5) After downloading firmware via TFTP/FTP/RCP, the DRAM is not released.
6) The value of Expires time for the IGMP snooping may be inaccurate.
- Known Issues:
1) Any responses do not come from a console by setting the port #9 and 10 to disable the power supply on PPS and executing "show run" from CLI.
2) When enabling an InternetMansion on the condition of enabling IGMP Snooping, a console does not respnd.
Important: Both functions are not allowed to operate together.
3) When unplugging the cable by using PoE terminal, the LINK LED of a port keeps lighting (or operating) without turning off.
4) When a port of a channel group becomes link-down the SNMP trap becomes a link-up again to be transmitted.
5) The configuration items of WatchdogTimer for the unsupported (or unavailable) funcition are displayed on a menu.
6) If two or more VLAN configurations exist on a TrunkVLAN menu of the VLAN, the [N] extPage of the menu cannot be executed (or implemented).
7) The NAS-ID is not changeable on a RADIUS Configuraiton Menu.
8) The [G] enerate SSH Server key cannot be executed on a menu of the SSH Server configuration.
Important: As a sever key is created when activating a switching hub, the connection is not affected.
※please note
1) When upgrading from Ver.2.0.1.07 or earlier,
Please be careful not to turn off the power while restarting.
August 7, 2020: Version 2.0.1.07
First release.

## Sheet4 (hidden)
Return to Main.

## GA-ML24TPoE+
Return to Main.
| GA-ML24TPoE+ | reference
GA-ML24TPoE+(PN262493) Release Note
Important: Please check the manual and specification on
our website regarding the support function and the upcoming extension function.
February 2nd, 2022: Version 3.0.0.03
- Resolved Issues:
1) The "LLDP MED Topology change detected" log may be recorded even though the connection status of the LLDP adjacent device has not been changed.
2) The operation irregularly becomes unstable when a large amount of logs are recorded all at once.
3) Linking down a member port will result in an unlearned state even though the remaining member ports are linked up when a channel group is learned as a router port,
4) You may not be able to TELNET connect to this device from a specific terminal.
5) You may not be able to connect to other devices as a TELNET client.
6) An invalid value is displayed when executing "Terminal location search" from PPS Viewer to the link aggregation port.
7) Cannot change the storm control threshold unit from PPS Viewer
8) The packet sent from the Switch contains an error When IGMP snooping proxy reporting is enabled using IGMPv3.
- Known Issues:
1) When enabling an InternetMansion on the condition of enabling IGMP Snooping, a console does not respond.
Important: Both functions are not allowed to operate together.
2) When unplugging the cable by using PoE terminal, the LINK LED of a port keeps lighting (or operating) without turning off.
3) The configuration items of WatchdogTimer for the unsupported (or unavailable) function are displayed on a menu.
4) If two or more VLAN configurations exist on a TrunkVLAN menu of the VLAN, the [N] extPage of the menu cannot be executed (or implemented).
5) The NAS-ID is not changeable on a RADIUS Configuraiton Menu.
6) The [G] enerate SSH Server key cannot be executed on a menu of the SSH Server configuration.
Important: As a sever key is created when you activate a switching hub, the connection is not affected.
August 18th, 2021: Version 3.0.0.02
- Resolved Issues:
1) The operation irregularly becomes unstable during the IGMP operation.
2) PPS packets may be transferred to a member port of the same link-aggregation group.
3) After the member port of the link-aggregation becomes link-up, logs of the link-down are output.
4) If the member port of the link-aggregation becomes link-up, SNMP traps of the link-down are sent.
5) Connecting an authenticated terminal to a different port with the 802.1X authentication function does not start the authentication process.
- Known Issues:
1) When enabling an InternetMansion on the condition of enabling IGMP Snooping, a console does not respond.
Important: Both functions are not allowed to operate together.
2) When unplugging the cable by using PoE terminal, the LINK LED of a port keeps lighting (or operating) without turning off.
3) The configuration items of WatchdogTimer for the unsupported (or unavailable) function are displayed on a menu.
4) If two or more VLAN configurations exist on a TrunkVLAN menu of the VLAN, the [N] extPage of the menu cannot be executed (or implemented).
5) The NAS-ID is not changeable on a RADIUS Configuraiton Menu.
6) The [G] enerate SSH Server key cannot be executed on a menu of the SSH Server configuration.
Important: As a sever key is created when you activate a switching hub, the connection is not affected.
May 26th, 2021: Version 3.0.0.01
- A New Function:
The command, which changes the timing for enabling the PoE status of each interface to the optional interval, is newly added.
- Resolved Issues:
1) The operation may become unstable when you monitor the bandwidth with the PoE auto-reboot function.
2) When you execute the "private-vlan synchronize" command, the operation may become unstable.
3) If you delete two or more VLANs, which are specified at the MSTP instance, the operation may become unstable.
4) ARP packets with tags are not transferred at the interface where the ARP inspection is enabled.
5) When you create two or more users for the purpose of a local authentication of IEEE802.1X, the operation may become unstable if the authentication is done.
- Known Issues:
1) When enabling an InternetMansion on the condition of enabling IGMP Snooping, a console does not respond.
Important: Both functions are not allowed to operate together.
2) When unplugging the cable by using PoE terminal, the LINK LED of a port keeps lighting (or operating) without turning off.
3) When a port of a channel group becomes link-down the SNMP trap becomes a link-up again to be transmitted.
4) The configuration items of WatchdogTimer for the unsupported (or unavailable) function are displayed on a menu.
5) If two or more VLAN configurations exist on a TrunkVLAN menu of the VLAN, the [N] extPage of the menu cannot be executed (or implemented).
6) The NAS-ID is not changeable on a RADIUS Configuraiton Menu.
7) The [G] enerate SSH Server key cannot be executed on a menu of the SSH Server configuration.
Important: As a sever key is created when you activate a switching hub, the connection is not affected.
February 25th, 2021: Version 3.0.0.00
- A New Function:
1) WEB Management Function
(For details, see the instruction manual [WEB] of this product.)
- Resolved Issues:
1) When you connect as a Telnet client, an error message is output
and bad connections occur.
2) When you connect as a Telnet client, you cannot connect to an IP address of the network, which is different from a management IP address.
3) When you execute the "ping" command, CPU utilization becomes increased.
4) The IP address information, which is included in a Syslog message, becomes an IP address of a server.
5) When you change a configuration of an Internet mansion function, an IP address is deleted.
6) When WEB authentication is successful, you cannot enter "https" on the redirect URL.
7) When changing the VLAN mode from "trunk", the operation may become unstable if you execute the show command, which displays VLAN information.
8) When you conduct the TELNET connection by using a specific terminal emulator, you cannot change the Admin Status from the Port Configuration Basic menu or the PoE Port Configuration menu.
9) If you change a value of the SSH UI Time-out from the SSH Server Configuration menu, the SSH control-parameter becomes changed.
10) The issue that you cannot configure the name of the VLAN access map, which is higher than or equal to the number of characters to be used for the name of an access-list.
11) When you control ports and execute the restart pps command, the operation becomes unstable, sometimes.
12) When a ring protocol works, a PPS function becomes not available.
13) An issue; access-class(Ping/TELNET/SSH/HTTP/HTTPS) does not function.
14) If you enable the ARP Inspection, flood of ARP reply messages (on the network) always occur.
15) If you add a member of a channel group to a static group of IGMP Snooping, Multicast stream is not transferred.
16) If you receive MLD packets on a channel group port, operations become unstable.
17) An issue of transferring ARP packets on the RSTP discarding port.
18) When you configure an snmp-server, an error message may be output.
19) The packets received on the port where MAC learning is disabled are transferred to the other port.
20) The command of "lldp management-address" is not reflected.
- Known Issues:
1) When enabling an InternetMansion on the condition of enabling IGMP Snooping, a console does not respond.
Important: Both functions are not allowed to operate together.
2) When unplugging the cable by using PoE terminal, the LINK LED of a port keeps lighting (or operating) without turning off.
3) When a port of a channel group becomes link-down the SNMP trap becomes a link-up again to be transmitted.
4) The configuration items of WatchdogTimer for the unsupported (or unavailable) function are displayed on a menu.
5) If two or more VLAN configurations exist on a TrunkVLAN menu of the VLAN, the [N] extPage of the menu cannot be executed (or implemented).
6) The NAS-ID is not changeable on a RADIUS Configuraiton Menu.
7) The [G] enerate SSH Server key cannot be executed on a menu of the SSH Server configuration.
Important: As a sever key is created when you activate a switching hub, the connection is not affected.
January 29th, 2021: Version 2.0.1.10
- Specification change:
1) The interval parameter range of the command "storm-control polling" is modified from 5~300s to 1~300s
- Resolved Issues:
1) Storm-Control does not work at correct timing by the setting parameter vaule,and delays.
2) Storm-Control shutdown does not work by polling interval over 5s.
3) If Fan speed is Middle or Low and the remaind power from the avaiable supply power is low, the power does not supply to Class PD 4.
※The issue deoes not ocur by using FAN speed High configuration.
September 10, 2020: Version 2.0.1.08
- Resolved Issues:
1) The CPU utilization reaches 100% while transferring IGMP control packets.
2) A STP does not work on this device and RPVST+ compatible devices.
3) When connecting to more than 17 ports , an STP does not operate.
4) If ports , which are combined with the link-aggregation, are set to the access mode, IGMP control packets with tags will be transmitted.
5) If Leave packets are received, the IGMP snooping with proxy-reporting will not operate.
6) After downloading firmware via TFTP/FTP/RCP, the DRAM is not released.
7) The value of Expires time for the IGMP snooping may be inaccurate.
- Known Issues:
1) Any responses do not come from a console by setting the port from #25 to 28 to disable the power supply on PPS and executing "show run" from CLI.
2) When enabling an InternetMansion on the condition of enabling IGMP Snooping, a console does not respnd.
Important: Both functions are not allowed to operate together.
3) When unplugging the cable by using PoE terminal, the LINK LED of a port keeps lighting (or operating) without turning off.
4) When a port of a channel group becomes link-down the SNMP trap becomes a link-up again to be transmitted.
5) The configuration items of WatchdogTimer for the unsupported (or unavailable) funcition are displayed on a menu.
6) If two or more VLAN configurations exist on a TrunkVLAN menu of the VLAN, the [N] extPage of the menu cannot be executed (or implemented).
7) The NAS-ID is not changeable on a RADIUS Configuraiton Menu.
8) The [G] enerate SSH Server key cannot be executed on a menu of the SSH Server configuration.
Important: As a sever key is created when activating a switching hub, the connection is not affected.
※please note
1) When upgrading from Ver.2.0.1.07 or earlier,
Please be careful not to turn off the power while restarting.
July 8, 2020: Version 2.0.1.07
- Resolved Issues:
1) Incapable of transmitting LLDP packets on the interface of a port channel.
2) After RRP transit receives RRP packets, the packtet with a tag is not transmitted, when forwarding them.
3) The status of the packet transmitted by RRP transit is Master.
4) The value of L2-frame length of RRP packets.
5) When RRP transit transmits RRP packets of link up, issues are transmitted from the port, which is linked up.
6) If you execute "clear running-config" on the condition that RSPAN is set, the console stops responding.
- Known Issues:
1) Any responses do not come from a console by setting the port from #25 to 28 to disable the power supply on PPS and executing "show run" from CLI.
2) When enabling an InternetMansion on the condition of enabling IGMP Snooping, a console does not respnd.
Important: Both functions are not allowed to operate together.
3) When unplugging the cable by using PoE terminal, the LINK LED of a port keeps lighting (or operating) without turning off.
4) When a port of a channel group becomes link-down the SNMP trap becomes a link-up again to be transmitted.
5) The configuration items of WatchdogTimer for the unsupported (or unavailable) funcition are displayed on a menu.
6) If two or more VLAN configurations exist on a TrunkVLAN menu of the VLAN, the [N] extPage of the menu cannot be executed (or implemented).
7) The NAS-ID is not changeable on a RADIUS Configuraiton Menu.
8) The [G] enerate SSH Server key cannot be executed on a menu of the SSH Server configuration.
Important: As a sever key is created when activating a switching hub, the connection is not affected.
April 28, 2020: Version 2.0.1.04
- Resolved Issues:
1) When receiving unknown multicasts, which cause that a member-port becomes timeout or when changing the status to "disable", the issue that an operation becomes unstable occurs.
2) The multicast communication does not operate on a specific VLAN when using the IGMP querier and the link-aggregation.
3) After the configuration status of IGMP snooping is changed from "enable" to "disable", enabling the configuration again causes this; the query-transmission interval of IGMP becomes a default value to be initialized.
4) After switching the boot image to a version, which is different from the image during the activation, and executing “clear running-config” command, a different version information is displayed on CLI.
5) If the boot config. is specified as the config, which is optionally created by a user, executing "copy running-config startup-config” will be changed to a default configuration.
6) If the boot config. is specified on the config where a user optionally created, pressing the LED display switching-button for many seconds will change the configuration from the boot config. to a default config.: doing so saves the condiguration.
7) Executing the command of "show logging all” recursively outputs a specific log.
8) When registering as a router port and a member port on a multicast group, IGMP join packets are received, but are not registered as a member port.
9) If the IGMP snooping configuration on a VLAN is disabled, the rate of transferring multi-cast packets will become lower than the wire-speed.
10) When receiving join packets of the same group from two ports, the IGMP limit of an interface does not function properly.
11) If the static router port becomes a link-down, and becomes a link-up again, unknown multicasts cannot be transferred.
12) Receiving the Leave packets continuously causes the operation of Leave
Expire not to function properly.
- Known Issues:
1) Any responses do not come from a console by setting the port from #25 to 28 to disable the power supply on PPS and executing "show run" from CLI.
2) When enabling an InternetMansion on the condition of enabling IGMP Snooping, a console does not respnd.
Important: Both functions are not allowed to operate together.
3) When unplugging the cable by using PoE terminal, the LINK LED of a port keeps lighting (or operating) without turning off.
4) When a port of a channel group becomes link-down the SNMP trap becomes a link-up again to be transmitted.
5) The configuration items of WatchdogTimer for the unsupported (or unavailable) funcition are displayed on a menu.
6) If two or more VLAN configurations exist on a TrunkVLAN menu of the VLAN, the [N] extPage of the menu cannot be executed (or implemented).
7) The NAS-ID is not changeable on a RADIUS Configuraiton Menu.
8) The [G] enerate SSH Server key cannot be executed on a menu of the SSH Server configuration.
Important: As a sever key is created when activating a switching hub, the connection is not affected.
January 27, 2020: Version 2.0.1.03
- Resolved Issues:
1) IGMP querier may switch to another device and multicast packets may not be transferred after a certain period of time.
2) When using IGMP querier and link aggregation, multicast communication may not be available for a specific VLAN.
3) Operation may become unstable when disabling IGMP snooping.
4) When IGMP snooping is enabled, do not forward specific multicast packets (destination IP address: 224.0.0.2 to 224.0.0.255) such as VRRP/OSPF/RIP.
5) When MSTP and RSTP are set, packet loss of multicast communication may occur when STP mode is set to RSTP.
6) MSTP does not work if STP mode is changed from MSTP to RSTP and then back to MSTP again.
7) Operation may become unstable when SSH and TELNET are connected in the maximum sessions respectively.
8) PoE auto-reboot repeat-interval may not work with certain powered devices.
- Known Issues:
1) Any responses do not come from a console by setting the port from #25 to 28 to disable the power supply on PPS and executing "show run" from CLI.
2) When enabling an InternetMansion on the condition of enabling IGMP Snooping, a console does not respnd.
Important: Both functions are not allowed to operate together.
3) When unplugging the cable by using PoE terminal, the LINK LED of a port keeps lighting (or operating) without turning off.
4) When a port of a channel group becomes link-down the SNMP trap becomes a link-up again to be transmitted.
5) The configuration items of WatchdogTimer for the unsupported (or unavailable) funcition are displayed on a menu.
6) If two or more VLAN configurations exist on a TrunkVLAN menu of the VLAN, the [N] extPage of the menu cannot be executed (or implemented).
7) The NAS-ID is not changeable on a RADIUS Configuraiton Menu.
8) The [G] enerate SSH Server key cannot be executed on a menu of the SSH Server configuration.
Important: As a sever key is created when activating a switching hub, the connection is not affected.
November 30, 2019: Version 2.0.1.02
- Resolved Issues:
1) When the IGMP querier is switched to another device, multicast packets may not be forwarded.
2) When the global state of IGMP Snooping is enabled and the vlan interface state is disabled, the device may reboot when receiving a PIM packet.
3) When the "clear running-config" command is executed, the system may reboot in rare cases.
- Known Issues:
1) Any responses do not come from a console by setting the port from #25 to 28 to disable the power supply on PPS and executing "show run" from CLI.
2) When enabling an InternetMansion on the condition of enabling IGMP Snooping, a console does not respnd.
Important: Both functions are not allowed to operate together.
3) When unplugging the cable by using PoE terminal, the LINK LED of a port keeps lighting (or operating) without turning off.
4) When a port of a channel group becomes link-down the SNMP trap becomes a link-up again to be transmitted.
5) The configuration items of WatchdogTimer for the unsupported (or unavailable) funcition are displayed on a menu.
6) If two or more VLAN configurations exist on a TrunkVLAN menu of the VLAN, the [N] extPage of the menu cannot be executed (or implemented).
7) The NAS-ID is not changeable on a RADIUS Configuraiton Menu.
8) The [G] enerate SSH Server key cannot be executed on a menu of the SSH Server configuration.
Important: As a sever key is created when activating a switching hub, the connection is not affected.
November 15, 2019: Version 2.0.1.01
First release.

## GA-ML16TPoE+
Return to Main.
| GA-ML16TPoE+ | reference
GA-ML16TPoE+(PN261693) Release Note
Important: Please check the manual and specification on
our website regarding the support function and the upcoming extension function.
February 2nd, 2022: Version 3.0.0.03
- Resolved Issues:
1) The "LLDP MED Topology change detected" log may be recorded even though the connection status of the LLDP adjacent device has not been changed.
2) The operation irregularly becomes unstable when a large amount of logs are recorded all at once.
3) Linking down a member port will result in an unlearned state even though the remaining member ports are linked up when a channel group is learned as a router port,
4) You may not be able to TELNET connect to this device from a specific terminal.
5) You may not be able to connect to other devices as a TELNET client.
6) An invalid value is displayed when executing "Terminal location search" from PPS Viewer to the link aggregation port.
7) Cannot change the storm control threshold unit from PPS Viewer
8) The packet sent from the Switch contains an error When IGMP snooping proxy reporting is enabled using IGMPv3.
- Known Issues:
1) When enabling an InternetMansion on the condition of enabling IGMP Snooping, a console does not respond.
Important: Both functions are not allowed to operate together.
2) When unplugging the cable by using PoE terminal, the LINK LED of a port keeps lighting (or operating) without turning off.
3) The configuration items of WatchdogTimer for the unsupported (or unavailable) function are displayed on a menu.
4) If two or more VLAN configurations exist on a TrunkVLAN menu of the VLAN, the [N] extPage of the menu cannot be executed (or implemented).
5) The NAS-ID is not changeable on a RADIUS Configuraiton Menu.
6) The [G] enerate SSH Server key cannot be executed on a menu of the SSH Server configuration.
Important: As a sever key is created when you activate a switching hub, the connection is not affected.
August 18th, 2021: Version 3.0.0.02
- Resolved Issues:
1) The operation irregularly becomes unstable during the IGMP operation.
2) PPS packets may be transferred to a member port of the same link-aggregation group.
3) After the member port of the link-aggregation becomes link-up, logs of the link-down are output.
4) If the member port of the link-aggregation becomes link-up, SNMP traps of the link-down are sent.
5) Connecting an authenticated terminal to a different port with the 802.1X authentication function does not start the authentication process.
- Known Issues:
1) When enabling an InternetMansion on the condition of enabling IGMP Snooping, a console does not respond.
Important: Both functions are not allowed to operate together.
2) When unplugging the cable by using PoE terminal, the LINK LED of a port keeps lighting (or operating) without turning off.
3) The configuration items of WatchdogTimer for the unsupported (or unavailable) function are displayed on a menu.
4) If two or more VLAN configurations exist on a TrunkVLAN menu of the VLAN, the [N] extPage of the menu cannot be executed (or implemented).
5) The NAS-ID is not changeable on a RADIUS Configuraiton Menu.
6) The [G] enerate SSH Server key cannot be executed on a menu of the SSH Server configuration.
Important: As a sever key is created when you activate a switching hub, the connection is not affected.
May 26th, 2021: Version 3.0.0.01
- A New Function:
The command, which changes the timing for enabling the PoE status of each interface to the optional interval, is newly added.
- Resolved Issues:
1) The operation may become unstable when you monitor the bandwidth with the PoE auto-reboot function.
2) When you execute the "private-vlan synchronize" command, the operation may become unstable.
3) If you delete two or more VLANs, which are specified at the MSTP instance, the operation may become unstable.
4) ARP packets with tags are not transferred at the interface where the ARP inspection is enabled.
5) When you create two or more users for the purpose of a local authentication of IEEE802.1X, the operation may become unstable if the authentication is done.
- Known Issues:
1) When enabling an InternetMansion on the condition of enabling IGMP Snooping, a console does not respond.
Important: Both functions are not allowed to operate together.
2) When unplugging the cable by using PoE terminal, the LINK LED of a port keeps lighting (or operating) without turning off.
3) When a port of a channel group becomes link-down the SNMP trap becomes a link-up again to be transmitted.
4) The configuration items of WatchdogTimer for the unsupported (or unavailable) function are displayed on a menu.
5) If two or more VLAN configurations exist on a TrunkVLAN menu of the VLAN, the [N] extPage of the menu cannot be executed (or implemented).
6) The NAS-ID is not changeable on a RADIUS Configuraiton Menu.
7) The [G] enerate SSH Server key cannot be executed on a menu of the SSH Server configuration.
Important: As a sever key is created when you activate a switching hub, the connection is not affected.
February 25th, 2021: Version 3.0.0.00
- A New Function:
1) WEB Management Function
(For details, see the instruction manual [WEB] of this product.)
- Resolved Issues:
1) When you connect as a Telnet client, an error message is output
and bad connections occur.
2) When you connect as a Telnet client, you cannot connect to an IP address of the network, which is different from a management IP address.
3) When you execute the "ping" command, CPU utilization becomes increased.
4) The IP address information, which is included in a Syslog message, becomes an IP address of a server.
5) When you change a configuration of an Internet mansion function, an IP address is deleted.
6) When WEB authentication is successful, you cannot enter "https" on the redirect URL.
7) When changing the VLAN mode from "trunk", the operation may become unstable if you execute the show command, which displays VLAN information.
8) When you conduct the TELNET connection by using a specific terminal emulator, you cannot change the Admin Status from the Port Configuration Basic menu or the PoE Port Configuration menu.
9) If you change a value of the SSH UI Time-out from the SSH Server Configuration menu, the SSH control-parameter becomes changed.
10) The issue that you cannot configure the name of the VLAN access map, which is higher than or equal to the number of characters to be used for the name of an access-list.
11) When you control ports and execute the restart pps command, the operation becomes unstable, sometimes.
12) When a ring protocol works, a PPS function becomes not available.
13) An issue; access-class(Ping/TELNET/SSH/HTTP/HTTPS) does not function.
14) If you enable the ARP Inspection, flood of ARP reply messages (on the network) always occur.
15) If you add a member of a channel group to a static group of IGMP Snooping, Multicast stream is not transferred.
16) If you receive MLD packets on a channel group port, operations become unstable.
17) An issue of transferring ARP packets on the RSTP discarding port.
18) When you configure an snmp-server, an error message may be output.
19) The packets received on the port where MAC learning is disabled are transferred to the other port.
20) The command of "lldp management-address" is not reflected.
- Known Issues:
1) When enabling an InternetMansion on the condition of enabling IGMP Snooping, a console does not respond.
Important: Both functions are not allowed to operate together.
2) When unplugging the cable by using PoE terminal, the LINK LED of a port keeps lighting (or operating) without turning off.
3) When a port of a channel group becomes link-down the SNMP trap becomes a link-up again to be transmitted.
4) The configuration items of WatchdogTimer for the unsupported (or unavailable) function are displayed on a menu.
5) If two or more VLAN configurations exist on a TrunkVLAN menu of the VLAN, the [N] extPage of the menu cannot be executed (or implemented).
6) The NAS-ID is not changeable on a RADIUS Configuraiton Menu.
7) The [G] enerate SSH Server key cannot be executed on a menu of the SSH Server configuration.
Important: As a sever key is created when you activate a switching hub, the connection is not affected.
January 29, 2021: Version 2.0.1.10
- Specification change:
1) The interval parameter range of the command "storm-control polling" is modified from 5~300s to 1~300s
- Resolved Issues:
1) Storm-Control does not work at correct timing by the setting parameter vaule,and delays.
2) Storm-Control shutdown does not work by polling interval over 5s.
3) If Fan speed is Middle or Low and the remaind power from the avaiable supply power is low, the power does not supply to Class PD 4.
※The issue deoes not ocur by using FAN speed High configuration.
September 10, 2020: Version 2.0.1.08
- Resolved Issues:
1) The CPU utilization reaches 100% while transferring IGMP control packets.
2) A STP does not work on this device and RPVST+ compatible devices.
3) When connecting to more than 17 ports , an STP does not operate.
4) If ports , which are combined with the link-aggregation, are set to the access mode, IGMP control packets with tags will be transmitted.
5) If Leave packets are received, the IGMP snooping with proxy-reporting will not operate.
6) After downloading firmware via TFTP/FTP/RCP, the DRAM is not released.
7) The value of Expires time for the IGMP snooping may be inaccurate.
- Known Issues:
1) Any responses do not come from a console by setting the port from #17 to 20 to disable the power supply on PPS and executing "show run" from CLI.
2) When enabling an InternetMansion on the condition of enabling IGMP Snooping, a console does not respnd.
Important: Both functions are not allowed to operate together.
3) When unplugging the cable by using PoE terminal, the LINK LED of a port keeps lighting (or operating) without turning off.
4) When a port of a channel group becomes link-down the SNMP trap becomes a link-up again to be transmitted.
5) The configuration items of WatchdogTimer for the unsupported (or unavailable) funcition are displayed on a menu.
6) If two or more VLAN configurations exist on a TrunkVLAN menu of the VLAN, the [N] extPage of the menu cannot be executed (or implemented).
7) The NAS-ID is not changeable on a RADIUS Configuraiton Menu.
8) The [G] enerate SSH Server key cannot be executed on a menu of the SSH Server configuration.
Important: As a sever key is created when activating a switching hub, the connection is not affected.
※please note
1) When upgrading from Ver.2.0.1.07 or earlier,
Please be careful not to turn off the power while restarting.
July 8, 2020: Version 2.0.1.07
- Resolved Issues:
1) Incapable of transmitting LLDP packets on the interface of a port channel.
2) After RRP transit receives RRP packets, the packtet with a tag is not transmitted, when forwarding them.
3) The status of the packet transmitted by RRP transit is Master.
4) The value of L2-frame length of RRP packets.
5) When RRP transit transmits RRP packets of link up, issues are transmitted from the port, which is linked up.
6) If you execute "clear running-config" on the condition that RSPAN is set, the console stops responding.
- Known Issues:
1) Any responses do not come from a console by setting the port from #17 to 20 to disable the power supply on PPS and executing "show run" from CLI.
2) When enabling an InternetMansion on the condition of enabling IGMP Snooping, a console does not respnd.
Important: Both functions are not allowed to operate together.
3) When unplugging the cable by using PoE terminal, the LINK LED of a port keeps lighting (or operating) without turning off.
4) When a port of a channel group becomes link-down the SNMP trap becomes a link-up again to be transmitted.
5) The configuration items of WatchdogTimer for the unsupported (or unavailable) funcition are displayed on a menu.
6) If two or more VLAN configurations exist on a TrunkVLAN menu of the VLAN, the [N] extPage of the menu cannot be executed (or implemented).
8) The [G] enerate SSH Server key cannot be executed on a menu of the SSH Server configuration.
Important: As a sever key is created when activating a switching hub, the connection is not affected.
April 28, 2020: Version 2.0.1.04
- Resolved Issues:
1) When receiving unknown multicasts, which cause that a member-port becomes timeout or when changing the status to "disable", the issue that an operation becomes unstable occurs.
2) The multicast communication does not operate on a specific VLAN when using the IGMP querier and the link-aggregation.
3) After the configuration status of IGMP snooping is changed from "enable" to "disable", enabling the configuration again causes this; the query-transmission interval of IGMP becomes a default value to be initialized.
4) After switching the boot image to a version, which is different from the image during the activation, and executing “clear running-config” command, a different version information is displayed on CLI.
5) If the boot config. is specified as the config, which is optionally created by a user, executing "copy running-config startup-config” will be changed to a default configuration.
6) If the boot config. is specified on the config where a user optionally created, pressing the LED display switching-button for many seconds will change the configuration from the boot config. to a default config.: doing so saves the condiguration.
7) Executing the command of "show logging all” recursively outputs a specific log.
8) When registering as a router port and a member port on a multicast group, IGMP join packets are received, but are not registered as a member port.
9) If the IGMP snooping configuration on a VLAN is disabled, the rate of transferring multi-cast packets will become lower than the wire-speed.
10) When receiving join packets of the same group from two ports, the IGMP limit of an interface does not function properly.
11) If the static router port becomes a link-down, and becomes a link-up again, unknown multicasts cannot be transferred.
12) Receiving the Leave packets continuously causes the operation of Leave
Expire not to function properly.
- Known Issues:
1) Any responses do not come from a console by setting the port from #17 to 20 to disable the power supply on PPS and executing "show run" from CLI.
2) When enabling an InternetMansion on the condition of enabling IGMP Snooping, a console does not respnd.
Important: Both functions are not allowed to operate together.
3) When unplugging the cable by using PoE terminal, the LINK LED of a port keeps lighting (or operating) without turning off.
4) When a port of a channel group becomes link-down the SNMP trap becomes a link-up again to be transmitted.
5) The configuration items of WatchdogTimer for the unsupported (or unavailable) funcition are displayed on a menu.
6) If two or more VLAN configurations exist on a TrunkVLAN menu of the VLAN, the [N] extPage of the menu cannot be executed (or implemented).
7) The NAS-ID is not changeable on a RADIUS Configuraiton Menu.
8) The [G] enerate SSH Server key cannot be executed on a menu of the SSH Server configuration.
Important: As a sever key is created when activating a switching hub, the connection is not affected.
January 27, 2020: Version 2.0.1.03
- Resolved Issues:
1) IGMP querier may switch to another device and multicast packets may not be transferred after a certain period of time.
2) When using IGMP querier and link aggregation, multicast communication may not be available for a specific VLAN.
3) Operation may become unstable when disabling IGMP snooping.
4) When IGMP snooping is enabled, do not forward specific multicast packets (destination IP address: 224.0.0.2 to 224.0.0.255) such as VRRP/OSPF/RIP.
5) When MSTP and RSTP are set, packet loss of multicast communication may occur when STP mode is set to RSTP.
6) MSTP does not work if STP mode is changed from MSTP to RSTP and then back to MSTP again.
7) Operation may become unstable when SSH and TELNET are connected in the maximum sessions respectively.
8) PoE auto-reboot repeat-interval may not work with certain powered devices.
- Known Issues:
1) Any responses do not come from a console by setting the port from #17 to 20 to disable the power supply on PPS and executing "show run" from CLI.
2) When enabling an InternetMansion on the condition of enabling IGMP Snooping, a console does not respnd.
Important: Both functions are not allowed to operate together.
3) When unplugging the cable by using PoE terminal, the LINK LED of a port keeps lighting (or operating) without turning off.
4) When a port of a channel group becomes link-down the SNMP trap becomes a link-up again to be transmitted.
5) The configuration items of WatchdogTimer for the unsupported (or unavailable) funcition are displayed on a menu.
6) If two or more VLAN configurations exist on a TrunkVLAN menu of the VLAN, the [N] extPage of the menu cannot be executed (or implemented).
7) The NAS-ID is not changeable on a RADIUS Configuraiton Menu.
8) The [G] enerate SSH Server key cannot be executed on a menu of the SSH Server configuration.
Important: As a sever key is created when activating a switching hub, the connection is not affected.
November 30, 2019: Version 2.0.1.02
- Resolved Issues:
1) When the IGMP querier is switched to another device, multicast packets may not be forwarded.
2) When the global state of IGMP Snooping is enabled and the vlan interface state is disabled, the device may reboot when receiving a PIM packet.
3) When the "clear running-config" command is executed, the system may reboot in rare cases.
- Known Issues:
1) Any responses do not come from a console by setting the port from #17 to 20 to disable the power supply on PPS and executing "show run" from CLI.
2) When enabling an InternetMansion on the condition of enabling IGMP Snooping, a console does not respnd.
Important: Both functions are not allowed to operate together.
3) When unplugging the cable by using PoE terminal, the LINK LED of a port keeps lighting (or operating) without turning off.
4) When a port of a channel group becomes link-down the SNMP trap becomes a link-up again to be transmitted.
5) The configuration items of WatchdogTimer for the unsupported (or unavailable) funcition are displayed on a menu.
6) If two or more VLAN configurations exist on a TrunkVLAN menu of the VLAN, the [N] extPage of the menu cannot be executed (or implemented).
7) The NAS-ID is not changeable on a RADIUS Configuraiton Menu.
8) The [G] enerate SSH Server key cannot be executed on a menu of the SSH Server configuration.
Important: As a sever key is created when activating a switching hub, the connection is not affected.
November 15, 2019: Version 2.0.1.01
First release.

## Sheet7 (hidden)
Return to Main.

## GA-ML8TPoE+
Return to Main.
| GA-ML8TPoE+ | reference
GA-ML8TPoE+(PN260893) Release Note
Important: Please check the manual and specification on
our website regarding the support function and the upcoming extension function.
February 2nd, 2022: Version 3.0.0.03
- Resolved Issues:
1) The "LLDP MED Topology change detected" log may be recorded even though the connection status of the LLDP adjacent device has not been changed.
2) The operation irregularly becomes unstable when a large amount of logs are recorded all at once.
3) Linking down a member port will result in an unlearned state even though the remaining member ports are linked up when a channel group is learned as a router port,
4) You may not be able to TELNET connect to this device from a specific terminal.
5) You may not be able to connect to other devices as a TELNET client.
6) An invalid value is displayed when executing "Terminal location search" from PPS Viewer to the link aggregation port.
7) Cannot change the storm control threshold unit from PPS Viewer
8) The packet sent from the Switch contains an error When IGMP snooping proxy reporting is enabled using IGMPv3.
- Known Issues:
1) When enabling an InternetMansion on the condition of enabling IGMP Snooping, a console does not respond.
Important: Both functions are not allowed to operate together.
2) When unplugging the cable by using PoE terminal, the LINK LED of a port keeps lighting (or operating) without turning off.
3) The configuration items of WatchdogTimer for the unsupported (or unavailable) function are displayed on a menu.
4) If two or more VLAN configurations exist on a TrunkVLAN menu of the VLAN, the [N] extPage of the menu cannot be executed (or implemented).
5) The NAS-ID is not changeable on a RADIUS Configuraiton Menu.
6) The [G] enerate SSH Server key cannot be executed on a menu of the SSH Server configuration.
Important: As a sever key is created when you activate a switching hub, the connection is not affected.
August 18th, 2021: Version 3.0.0.02
- Resolved Issues:
1) The operation irregularly becomes unstable during the IGMP operation.
2) PPS packets may be transferred to a member port of the same link-aggregation group.
3) After the member port of the link-aggregation becomes link-up, logs of the link-down are output.
4) If the member port of the link-aggregation becomes link-up, SNMP traps of the link-down are sent.
5) Connecting an authenticated terminal to a different port with the 802.1X authentication function does not start the authentication process.
- Known Issues:
1) When enabling an InternetMansion on the condition of enabling IGMP Snooping, a console does not respond.
Important: Both functions are not allowed to operate together.
2) When unplugging the cable by using PoE terminal, the LINK LED of a port keeps lighting (or operating) without turning off.
3) The configuration items of WatchdogTimer for the unsupported (or unavailable) function are displayed on a menu.
4) If two or more VLAN configurations exist on a TrunkVLAN menu of the VLAN, the [N] extPage of the menu cannot be executed (or implemented).
5) The NAS-ID is not changeable on a RADIUS Configuraiton Menu.
6) The [G] enerate SSH Server key cannot be executed on a menu of the SSH Server configuration.
Important: As a sever key is created when you activate a switching hub, the connection is not affected.
May 26th, 2021: Version 3.0.0.01
- A New Function:
The command, which changes the timing for enabling the PoE status of each interface to the optional interval, is newly added.
- Resolved Issues:
1) The operation may become unstable when you monitor the bandwidth with the PoE auto-reboot function.
2) When you execute the "private-vlan synchronize" command, the operation may become unstable.
3) If you delete two or more VLANs, which are specified at the MSTP instance, the operation may become unstable.
4) ARP packets with tags are not transferred at the interface where the ARP inspection is enabled.
5) When you create two or more users for the purpose of a local authentication of IEEE802.1X, the operation may become unstable if the authentication is done.
- Known Issues:
1) When enabling an InternetMansion on the condition of enabling IGMP Snooping, a console does not respond.
Important: Both functions are not allowed to operate together.
2) When unplugging the cable by using PoE terminal, the LINK LED of a port keeps lighting (or operating) without turning off.
3) When a port of a channel group becomes link-down the SNMP trap becomes a link-up again to be transmitted.
4) The configuration items of WatchdogTimer for the unsupported (or unavailable) function are displayed on a menu.
5) If two or more VLAN configurations exist on a TrunkVLAN menu of the VLAN, the [N] extPage of the menu cannot be executed (or implemented).
6) The NAS-ID is not changeable on a RADIUS Configuraiton Menu.
7) The [G] enerate SSH Server key cannot be executed on a menu of the SSH Server configuration.
Important: As a sever key is created when you activate a switching hub, the connection is not affected.
February 25th, 2021: Version 3.0.0.00
- A New Function:
1) WEB Management Function
(For details, see the instruction manual [WEB] of this product.)
- Resolved Issues:
1) When you connect as a Telnet client, an error message is output
and bad connections occur.
2) When you connect as a Telnet client, you cannot connect to an IP address of the network, which is different from a management IP address.
3) When you execute the "ping" command, CPU utilization becomes increased.
4) The IP address information, which is included in a Syslog message, becomes an IP address of a server.
5) When you change a configuration of an Internet mansion function, an IP address is deleted.
6) When WEB authentication is successful, you cannot enter "https" on the redirect URL.
7) When changing the VLAN mode from "trunk", the operation may become unstable if you execute the show command, which displays VLAN information.
8) When you conduct the TELNET connection by using a specific terminal emulator, you cannot change the Admin Status from the Port Configuration Basic menu or the PoE Port Configuration menu.
9) If you change a value of the SSH UI Time-out from the SSH Server Configuration menu, the SSH control-parameter becomes changed.
10) The issue that you cannot configure the name of the VLAN access map, which is higher than or equal to the number of characters to be used for the name of an access-list.
11) When you control ports and execute the restart pps command, the operation becomes unstable, sometimes.
12) When a ring protocol works, a PPS function becomes not available.
13) An issue; access-class(Ping/TELNET/SSH/HTTP/HTTPS) does not function.
14) If you enable the ARP Inspection, flood of ARP reply messages (on the network) always occur.
15) If you add a member of a channel group to a static group of IGMP Snooping, Multicast stream is not transferred.
16) If you receive MLD packets on a channel group port, operations become unstable.
17) An issue of transferring ARP packets on the RSTP discarding port.
18) When you configure an snmp-server, an error message may be output.
19) The packets received on the port where MAC learning is disabled are transferred to the other port.
20) The command of "lldp management-address" is not reflected.
- Known Issues:
1) When enabling an InternetMansion on the condition of enabling IGMP Snooping, a console does not respond.
Important: Both functions are not allowed to operate together.
2) When unplugging the cable by using PoE terminal, the LINK LED of a port keeps lighting (or operating) without turning off.
3) When a port of a channel group becomes link-down the SNMP trap becomes a link-up again to be transmitted.
4) The configuration items of WatchdogTimer for the unsupported (or unavailable) function are displayed on a menu.
5) If two or more VLAN configurations exist on a TrunkVLAN menu of the VLAN, the [N] extPage of the menu cannot be executed (or implemented).
6) The NAS-ID is not changeable on a RADIUS Configuraiton Menu.
7) The [G] enerate SSH Server key cannot be executed on a menu of the SSH Server configuration.
Important: As a sever key is created when you activate a switching hub, the connection is not affected.
January 29th, 2021: Version 2.0.1.10
- Specification change:
1) The interval parameter range of the command "storm-control polling" is modified from 5~300s to 1~300s
- Resolved Issues:
1) Storm-Control does not work at correct timing by the setting parameter vaule,and delays.
2) Storm-Control shutdown does not work by polling interval over 5s.
3) If Fan speed is Middle or Low and the remaind power from the avaiable supply power is low, the power does not supply to Class PD 4.
※The issue does not ocur by using FAN speed High configuration.
September 10, 2020: Version 2.0.1.08
- Resolved Issues:
1) The CPU utilization reaches 100% while transferring IGMP control packets.
2) An STP does not work on this device and RPVST+ compatible devices.
3) If ports , which are combined with the link-aggregation, are set to the access mode, IGMP control packets with tags will be transmitted.
4) If Leave packets are received, the IGMP snooping with proxy-reporting will not operate.
5) After downloading firmware via TFTP/FTP/RCP, the DRAM is not released.
6) The value of Expires time for the IGMP snooping may be inaccurate.
- Known Issues:
1) Any responses do not come from a console by setting the port #9 and 10 to disable the power supply on PPS and executing "show run" from CLI.
2) When enabling an InternetMansion on the condition of enabling IGMP Snooping, a console does not respnd.
Important: Both functions are not allowed to operate together.
3) When unplugging the cable by using PoE terminal, the LINK LED of a port keeps lighting (or operating) without turning off.
4) When a port of a channel group becomes link-down the SNMP trap becomes a link-up again to be transmitted.
5) The configuration items of WatchdogTimer for the unsupported (or unavailable) funcition are displayed on a menu.
6) If two or more VLAN configurations exist on a TrunkVLAN menu of the VLAN, the [N] extPage of the menu cannot be executed (or implemented).
7) The NAS-ID is not changeable on a RADIUS Configuraiton Menu.
8) The [G] enerate SSH Server key cannot be executed on a menu of the SSH Server configuration.
Important: As a sever key is created when activating a switching hub, the connection is not affected.
※please note
1) When upgrading from Ver.2.0.1.07 or earlier,
Please be careful not to turn off the power while restarting.
July 8, 2020: Version 2.0.1.07
- Resolved Issues:
1) Incapable of transmitting LLDP packets on the interface of a port channel.
2) After RRP transit receives RRP packets, the packtet with a tag is not transmitted, when forwarding them.
3) The status of the packet transmitted by RRP transit is Master.
4) The value of L2-frame length of RRP packets.
5) When RRP transit transmits RRP packets of link up, issues are transmitted from the port, which is linked up.
6) If you execute "clear running-config" on the condition that RSPAN is set, the console stops responding.
- Known Issues:
1) Any responses do not come from a console by setting the port #9 and 10 to disable the power supply on PPS and executing "show run" from CLI.
2) When enabling an InternetMansion on the condition of enabling IGMP Snooping, a console does not respnd.
Important: Both functions are not allowed to operate together.
3) When unplugging the cable by using PoE terminal, the LINK LED of a port keeps lighting (or operating) without turning off.
4) When a port of a channel group becomes link-down the SNMP trap becomes a link-up again to be transmitted.
5) The configuration items of WatchdogTimer for the unsupported (or unavailable) funcition are displayed on a menu.
6) If two or more VLAN configurations exist on a TrunkVLAN menu of the VLAN, the [N] extPage of the menu cannot be executed (or implemented).
7) The NAS-ID is not changeable on a RADIUS Configuraiton Menu.
8) The [G] enerate SSH Server key cannot be executed on a menu of the SSH Server configuration.
Important: As a sever key is created when activating a switching hub, the connection is not affected.
April 28, 2020: Version 2.0.1.04
- Resolved Issues:
1) When receiving unknown multicasts, which cause that a member-port becomes timeout or when changing the status to "disable", the issue that an operation becomes unstable occurs.
2) The multicast communication does not operate on a specific VLAN when using the IGMP querier and the link-aggregation.
3) After the configuration status of IGMP snooping is changed from "enable" to "disable", enabling the configuration again causes this; the query-transmission interval of IGMP becomes a default value to be initialized.
4) After switching the boot image to a version, which is different from the image during the activation, and executing “clear running-config” command, a different version information is displayed on CLI.
5) If the boot config. is specified as the config, which is optionally created by a user, executing "copy running-config startup-config” will be changed to a default configuration.
6) If the boot config. is specified on the config where a user optionally created, pressing the LED display switching-button for many seconds will change the configuration from the boot config. to a default config.: doing so saves the condiguration.
7) Executing the command of "show logging all” recursively outputs a specific log.
8) When registering as a router port and a member port on a multicast group, IGMP join packets are received, but are not registered as a member port.
9) If the IGMP snooping configuration on a VLAN is disabled, the rate of transferring multi-cast packets will become lower than the wire-speed.
10) When receiving join packets of the same group from two ports, the IGMP limit of an interface does not function properly.
11) If the static router port becomes a link-down, and becomes a link-up again, unknown multicasts cannot be transferred.
12) Receiving the Leave packets continuously causes the operation of Leave
Expire not to function properly.
- Known Issues:
1) Any responses do not come from a console by setting the port #9 and 10 to disable the power supply on PPS and executing "show run" from CLI.
2) When enabling an InternetMansion on the condition of enabling IGMP Snooping, a console does not respnd.
Important: Both functions are not allowed to operate together.
3) When unplugging the cable by using PoE terminal, the LINK LED of a port keeps lighting (or operating) without turning off.
4) When a port of a channel group becomes link-down the SNMP trap becomes a link-up again to be transmitted.
5) The configuration items of WatchdogTimer for the unsupported (or unavailable) funcition are displayed on a menu.
6) If two or more VLAN configurations exist on a TrunkVLAN menu of the VLAN, the [N] extPage of the menu cannot be executed (or implemented).
7) The NAS-ID is not changeable on a RADIUS Configuraiton Menu.
8) The [G] enerate SSH Server key cannot be executed on a menu of the SSH Server configuration.
Important: As a sever key is created when activating a switching hub, the connection is not affected.
January 27, 2020: Version 2.0.1.03
- Resolved Issues:
1) IGMP querier may switch to another device and multicast packets may not be transferred after a certain period of time.
2) When using IGMP querier and link aggregation, multicast communication may not be available for a specific VLAN.
3) Operation may become unstable when disabling IGMP snooping.
4) When IGMP snooping is enabled, do not forward specific multicast packets (destination IP address: 224.0.0.2 to 224.0.0.255) such as VRRP/OSPF/RIP.
5) When MSTP and RSTP are set, packet loss of multicast communication may occur when STP mode is set to RSTP.
6) MSTP does not work if STP mode is changed from MSTP to RSTP and then back to MSTP again.
7) Operation may become unstable when SSH and TELNET are connected in the maximum sessions respectively.
8) PoE auto-reboot repeat-interval may not work with certain powered devices.
- Known Issues:
1) Any responses do not come from a console by setting the port #9 and 10 to disable the power supply on PPS and executing "show run" from CLI.
2) When enabling an InternetMansion on the condition of enabling IGMP Snooping, a console does not respnd.
Important: Both functions are not allowed to operate together.
3) When unplugging the cable by using PoE terminal, the LINK LED of a port keeps lighting (or operating) without turning off.
4) When a port of a channel group becomes link-down the SNMP trap becomes a link-up again to be transmitted.
5) The configuration items of WatchdogTimer for the unsupported (or unavailable) funcition are displayed on a menu.
6) If two or more VLAN configurations exist on a TrunkVLAN menu of the VLAN, the [N] extPage of the menu cannot be executed (or implemented).
7) The NAS-ID is not changeable on a RADIUS Configuraiton Menu.
8) The [G] enerate SSH Server key cannot be executed on a menu of the SSH Server configuration.
Important: As a sever key is created when activating a switching hub, the connection is not affected.
November 30, 2019: Version 2.0.1.02
- Resolved Issues:
1) When the IGMP querier is switched to another device, multicast packets may not be forwarded.
2) When the global state of IGMP Snooping is enabled and the vlan interface state is disabled, the device may reboot when receiving a PIM packet.
3) When the "clear running-config" command is executed, the system may reboot in rare cases.
- Known Issues:
1) Any responses do not come from a console by setting the port #9 and 10 to disable the power supply on PPS and executing "show run" from CLI.
2) When enabling an InternetMansion on the condition of enabling IGMP Snooping, a console does not respnd.
Important: Both functions are not allowed to operate together.
3) When unplugging the cable by using PoE terminal, the LINK LED of a port keeps lighting (or operating) without turning off.
4) When a port of a channel group becomes link-down the SNMP trap becomes a link-up again to be transmitted.
5) The configuration items of WatchdogTimer for the unsupported (or unavailable) funcition are displayed on a menu.
6) If two or more VLAN configurations exist on a TrunkVLAN menu of the VLAN, the [N] extPage of the menu cannot be executed (or implemented).
7) The NAS-ID is not changeable on a RADIUS Configuraiton Menu.
8) The [G] enerate SSH Server key cannot be executed on a menu of the SSH Server configuration.
Important: As a sever key is created when activating a switching hub, the connection is not affected.
November 15, 2019: Version 2.0.1.01
First release.

## GA-ML4TPoE+
Return to Main.
| GA-ML4TPoE+ | reference
GA-ML4TPoE+(PN260493N) Release Note
Important: Please check the manual and specification on
our website regarding the support function and the upcoming extension function.
February 2nd, 2022: Version 3.0.0.03
- Resolved Issues:
1) The "LLDP MED Topology change detected" log may be recorded even though the connection status of the LLDP adjacent device has not been changed.
2) The operation irregularly becomes unstable when a large amount of logs are recorded all at once.
3) Linking down a member port will result in an unlearned state even though the remaining member ports are linked up when a channel group is learned as a router port,
4) You may not be able to TELNET connect to this device from a specific terminal.
5) You may not be able to connect to other devices as a TELNET client.
6) An invalid value is displayed when executing "Terminal location search" from PPS Viewer to the link aggregation port.
7) Cannot change the storm control threshold unit from PPS Viewer
8) The packet sent from the Switch contains an error When IGMP snooping proxy reporting is enabled using IGMPv3.
- Known Issues:
1) When enabling an InternetMansion on the condition of enabling IGMP Snooping, a console does not respond.
Important: Both functions are not allowed to operate together.
2) When unplugging the cable by using PoE terminal, the LINK LED of a port keeps lighting (or operating) without turning off.
3) The configuration items of WatchdogTimer for the unsupported (or unavailable) function are displayed on a menu.
4) If two or more VLAN configurations exist on a TrunkVLAN menu of the VLAN, the [N] extPage of the menu cannot be executed (or implemented).
5) The NAS-ID is not changeable on a RADIUS Configuraiton Menu.
6) The [G] enerate SSH Server key cannot be executed on a menu of the SSH Server configuration.
Important: As a sever key is created when you activate a switching hub, the connection is not affected.
August 18th, 2021: Version 3.0.0.02
- Resolved Issues:
1) The operation irregularly becomes unstable during the IGMP operation.
2) PPS packets may be transferred to a member port of the same link-aggregation group.
3) After the member port of the link-aggregation becomes link-up, logs of the link-down are output.
4) If the member port of the link-aggregation becomes link-up, SNMP traps of the link-down are sent.
5) Connecting an authenticated terminal to a different port with the 802.1X authentication function does not start the authentication process.
- Known Issues:
1) When enabling an InternetMansion on the condition of enabling IGMP Snooping, a console does not respond.
Important: Both functions are not allowed to operate together.
2) When unplugging the cable by using PoE terminal, the LINK LED of a port keeps lighting (or operating) without turning off.
3) The configuration items of WatchdogTimer for the unsupported (or unavailable) function are displayed on a menu.
4) If two or more VLAN configurations exist on a TrunkVLAN menu of the VLAN, the [N] extPage of the menu cannot be executed (or implemented).
5) The NAS-ID is not changeable on a RADIUS Configuraiton Menu.
6) The [G] enerate SSH Server key cannot be executed on a menu of the SSH Server configuration.
Important: As a sever key is created when you activate a switching hub, the connection is not affected.
May 26th, 2021: Version 3.0.0.01
- A New Function:
The command, which changes the timing for enabling the PoE status of each interface to the optional interval, is newly added.
- Resolved Issues:
1) The operation may become unstable when you monitor the bandwidth with the PoE auto-reboot function.
2) When you execute the "private-vlan synchronize" command, the operation may become unstable.
3) If you delete two or more VLANs, which are specified at the MSTP instance, the operation may become unstable.
4) ARP packets with tags are not transferred at the interface where the ARP inspection is enabled.
5) When you create two or more users for the purpose of a local authentication of IEEE802.1X, the operation may become unstable if the authentication is done.
- Known Issues:
1) When enabling an InternetMansion on the condition of enabling IGMP Snooping, a console does not respond.
Important: Both functions are not allowed to operate together.
2) When unplugging the cable by using PoE terminal, the LINK LED of a port keeps lighting (or operating) without turning off.
3) When a port of a channel group becomes link-down the SNMP trap becomes a link-up again to be transmitted.
4) The configuration items of WatchdogTimer for the unsupported (or unavailable) function are displayed on a menu.
5) If two or more VLAN configurations exist on a TrunkVLAN menu of the VLAN, the [N] extPage of the menu cannot be executed (or implemented).
6) The NAS-ID is not changeable on a RADIUS Configuraiton Menu.
7) The [G] enerate SSH Server key cannot be executed on a menu of the SSH Server configuration.
Important: As a sever key is created when you activate a switching hub, the connection is not affected.
February 25th, 2021: Version 3.0.0.00
- A New Function:
1) WEB Management Function
(For details, see the instruction manual [WEB] of this product.)
- Resolved Issues:
1) When you connect as a Telnet client, an error message is output
and bad connections occur.
2) When you connect as a Telnet client, you cannot connect to an IP address of the network, which is different from a management IP address.
3) When you execute the "ping" command, CPU utilization becomes increased.
4) The IP address information, which is included in a Syslog message, becomes an IP address of a server.
5) When you change a configuration of an Internet mansion function, an IP address is deleted.
6) When WEB authentication is successful, you cannot enter "https" on the redirect URL.
7) When changing the VLAN mode from "trunk", the operation may become unstable if you execute the show command, which displays VLAN information.
8) When you conduct the TELNET connection by using a specific terminal emulator, you cannot change the Admin Status from the Port Configuration Basic menu or the PoE Port Configuration menu.
9) If you change a value of the SSH UI Time-out from the SSH Server Configuration menu, the SSH control-parameter becomes changed.
10) The issue that you cannot configure the name of the VLAN access map, which is higher than or equal to the number of characters to be used for the name of an access-list.
11) When you control ports and execute the restart pps command, the operation becomes unstable, sometimes.
12) When a ring protocol works, a PPS function becomes not available.
13) An issue; access-class(Ping/TELNET/SSH/HTTP/HTTPS) does not function.
14) If you enable the ARP Inspection, flood of ARP reply messages (on the network) always occur.
15) If you add a member of a channel group to a static group of IGMP Snooping, Multicast stream is not transferred.
16) If you receive MLD packets on a channel group port, operations become unstable.
17) An issue of transferring ARP packets on the RSTP discarding port.
18) When you configure an snmp-server, an error message may be output.
19) The packets received on the port where MAC learning is disabled are transferred to the other port.
20) The command of "lldp management-address" is not reflected.
- Known Issues:
1) When enabling an InternetMansion on the condition of enabling IGMP Snooping, a console does not respond.
Important: Both functions are not allowed to operate together.
2) When unplugging the cable by using PoE terminal, the LINK LED of a port keeps lighting (or operating) without turning off.
3) When a port of a channel group becomes link-down the SNMP trap becomes a link-up again to be transmitted.
4) The configuration items of WatchdogTimer for the unsupported (or unavailable) function are displayed on a menu.
5) If two or more VLAN configurations exist on a TrunkVLAN menu of the VLAN, the [N] extPage of the menu cannot be executed (or implemented).
6) The NAS-ID is not changeable on a RADIUS Configuraiton Menu.
7) The [G] enerate SSH Server key cannot be executed on a menu of the SSH Server configuration.
Important: As a sever key is created when you activate a switching hub, the connection is not affected.
January 29th, 2021: Version 2.0.1.10
- Specification change:
1) The interval parameter range of the command "storm-control polling" is modified from 5~300s to 1~300s
- Resolved Issues:
1) Storm-Control does not work at correct timing by the setting parameter vaule,and delays.
2) Storm-Control shutdown does not work by polling interval over 5s.
3) If Fan speed is Middle or Low and the remained power from the avaiable supply power is low, the power does not supply to Class PD 4.
Important: the issue does not occur by using FAN speed High configuration.
September 10th, 2020: Version 2.0.1.08
- Resolved Issues:
1) The CPU utilization reaches 100% while transferring IGMP control packets.
2) An STP does not work on this device and RPVST+ compatible devices.
3) If ports, which are combined with the link-aggregation, are set to the access mode, IGMP control packets with tags will be transmitted.
4) If Leave packets are received, IGMP snooping with proxy-reporting will not operate.
5) After downloading firmware via TFTP/FTP/RCP, the DRAM is not released.
6) The value of Expires time for IGMP snooping may be inaccurate.
- Known Issues:
1) No response comes from a console by setting the port #5 and #6 to disable the power supply on PPS and executing "show run" from CLI.
2) When enabling an InternetMansion on the condition of enabling IGMP Snooping, a console does not respond.
Important: Both functions are not allowed to operate together.
3) When unplugging the cable by using PoE terminal, the LINK LED of a port keeps lighting (or operating) without turning off.
4) When a port of a channel group becomes link-down the SNMP trap becomes a link-up again to be transmitted.
5) The configuration items of WatchdogTimer for the unsupported (or unavailable) function are displayed on a menu.
6) If two or more VLAN configurations exist on a TrunkVLAN menu of the VLAN, the [N] extPage of the menu cannot be executed (or implemented).
7) The NAS-ID is not changeable on a RADIUS Configuraiton Menu.
8) The [G] enerate SSH Server key cannot be executed on a menu of the SSH Server configuration.
Important: As a sever key is created when you activate a switching hub, the connection is not affected.
Note:
1) When upgrading from Ver.2.0.1.07 or earlier,
Be careful not to turn off the power while restarting.
July 8th, 2020: Version 2.0.1.07
- Resolved Issues:
1) Incapable of transmitting LLDP packets on the interface of a port channel.
2) After RRP transit receives RRP packets, the packet with a tag is not transmitted, when forwarding them.
3) The status of the packet transmitted by RRP transit is Master.
4) The value of L2-frame length of RRP packets.
5) When RRP transit transmits RRP packets of link up, issues are transmitted from the port, which is linked up.
6) If you execute "clear running-config" on the condition that RSPAN is set, the console stops responding.
- Known Issues:
1) No response comes from a console by setting the port #5 and #6 to disable the power supply on PPS and executing "show run" from CLI.
2) When enabling an InternetMansion on the condition of enabling IGMP Snooping, a console does not respond.
Important: Both functions are not allowed to operate together.
3) When unplugging the cable by using PoE terminal, the LINK LED of a port keeps lighting (or operating) without turning off.
4) When a port of a channel group becomes link-down the SNMP trap becomes a link-up again to be transmitted.
5) The configuration items of WatchdogTimer for the unsupported (or unavailable) function are displayed on a menu.
6) If two or more VLAN configurations exist on a TrunkVLAN menu of the VLAN, the [N] extPage of the menu cannot be executed (or implemented).
7) The NAS-ID is not changeable on a RADIUS Configuraiton Menu.
8) The [G] enerate SSH Server key cannot be executed on a menu of the SSH Server configuration.
Important: As a sever key is created when you activate a switching hub, the connection is not affected.
April 28th, 2020: Version 2.0.1.04
- Resolved Issues:
1) When receiving unknown multicasts, which cause that a member-port becomes timeout or when changing the status to "disable", the issue that an operation becomes unstable occurs.
2) The multicast communication does not operate on a specific VLAN when using the IGMP querier and the link-aggregation.
3) After the configuration status of IGMP snooping is changed from "enable" to "disable", enabling the configuration again causes this; the query-transmission interval of IGMP becomes a default value to be initialized.
4) After switching the boot image to a version, which is different from the image during the activation, and executing “clear running-config” command, a different version information is displayed on CLI.
5) If the boot config. is specified as the config, which is optionally created by a user, executing "copy running-config startup-config” will be changed to a default configuration.
6) If the boot config. is specified on the config where a user optionally created, pressing the LED display switching-button for many seconds will change the configuration from the boot config. to a default config.: doing so saves the condiguration.
7) Executing the command of "show logging all” recursively outputs a specific log.
8) When registering as a router port and a member port on a multicast group, IGMP join packets are received, but are not registered as a member port.
9) If the IGMP snooping configuration on a VLAN is disabled, the rate of transferring multi-cast packets will become lower than the wire-speed.
10) When receiving join packets of the same group from two ports, the IGMP limit of an interface does not function properly.
11) If the static router port becomes a link-down, and becomes a link-up again, unknown multicasts cannot be transferred.
12) Receiving the Leave packets continuously causes the operation of Leave Expire not to function properly.
- Known Issues:
1) Any responses do not come from a console by setting the port #5 and 6 to disable the power supply on PPS and executing "show run" from CLI.
2) When enabling an InternetMansion on the condition of enabling IGMP Snooping, a console does not respond.
Important: Both functions are not allowed to operate together.
3) When unplugging the cable by using PoE terminal, the LINK LED of a port keeps lighting (or operating) without turning off.
4) When a port of a channel group becomes link-down the SNMP trap becomes a link-up again to be transmitted.
5) The configuration items of WatchdogTimer for the unsupported (or unavailable) function are displayed on a menu.
6) If two or more VLAN configurations exist on a TrunkVLAN menu of the VLAN, the [N] extPage of the menu cannot be executed (or implemented).
7) The NAS-ID is not changeable on a RADIUS Configuraiton Menu.
8) The [G] enerate SSH Server key cannot be executed on a menu of the SSH Server configuration.
Important: As a sever key is created when you activate a switching hub, the connection is not affected.
January 27th, 2020: Version 2.0.1.03
- Resolved Issues:
1) IGMP querier may switch to another device and multicast packets may not be transferred after a certain period of time.
2) When using IGMP querier and link aggregation, multicast communication may not be available for a specific VLAN.
3) Operation may become unstable when disabling IGMP snooping.
4) When IGMP snooping is enabled, do not forward specific multicast packets (destination IP address: 224.0.0.2 to 224.0.0.255) such as VRRP/OSPF/RIP.
5) When MSTP and RSTP are set, packet loss of multicast communication may occur when STP mode is set to RSTP.
6) MSTP does not work if STP mode is changed from MSTP to RSTP and then back to MSTP again.
7) Operation may become unstable when SSH and TELNET are connected in the maximum sessions respectively.
8) PoE auto-reboot repeat-interval may not work with certain powered devices.
- Known Issues:
1) Any responses do not come from a console by setting the port #5 and 6 to disable the power supply on PPS and executing "show run" from CLI.
2) When enabling an InternetMansion on the condition of enabling IGMP Snooping, a console does not respond.
Important: Both functions are not allowed to operate together.
3) When unplugging the cable by using PoE terminal, the LINK LED of a port keeps lighting (or operating) without turning off.
4) When a port of a channel group becomes link-down the SNMP trap becomes a link-up again to be transmitted.
5) The configuration items of WatchdogTimer for the unsupported (or unavailable) function are displayed on a menu.
6) If two or more VLAN configurations exist on a TrunkVLAN menu of the VLAN, the [N] extPage of the menu cannot be executed (or implemented).
7) The NAS-ID is not changeable on a RADIUS Configuraiton Menu.
8) The [G] enerate SSH Server key cannot be executed on a menu of the SSH Server configuration.
Important: As a sever key is created when you activate a switching hub, the connection is not affected.
November 30th, 2019: Version 2.0.1.02
- Resolved Issues:
1) When the IGMP querier is switched to another device, multicast packets may not be transferred.
2) When the global state of IGMP Snooping is enabled and the vlan interface state is disabled, the device may reboot when receiving a PIM packet.
3) When the "clear running-config" command is executed, the system may reboot in rare cases.
- Known Issues:
1) No response comes from a console by setting the port #5 and #6 to disable the power supply on PPS and executing "show run" from CLI.
2) When enabling an InternetMansion on the condition of enabling IGMP Snooping, a console does not respond.
Important: Both functions are not allowed to operate together.
3) When unplugging the cable by using PoE terminal, the LINK LED of a port keeps lighting (or operating) without turning off.
4) When a port of a channel group becomes link-down the SNMP trap becomes a link-up again to be transmitted.
5) The configuration items of WatchdogTimer for the unsupported (or unavailable) function are displayed on a menu.
6) If two or more VLAN configurations exist on a TrunkVLAN menu of the VLAN, the [N] extPage of the menu cannot be executed (or implemented).
7) The NAS-ID is not changeable on a RADIUS Configuraiton Menu.
8) The [G] enerate SSH Server key cannot be executed on a menu of the SSH Server configuration.
Important: As a sever key is created when you activate a switching hub, the connection is not affected.
November 15th, 2019: Version 2.0.1.01
First release.

## GA-MLi8TPoE+
Return to Main.
| GA-MLi8TPoE+ | reference
GA-MLi8TPoE+(PN260893H) Release Note
Important: Please check the manual and specification on
our website regarding the support function and the upcoming extension function.
February 2nd, 2022: Version 3.0.0.03
- Resolved Issues:
1) The "LLDP MED Topology change detected" log may be recorded even though the connection status of the LLDP adjacent device has not been changed.
2) The operation irregularly becomes unstable when a large amount of logs are recorded all at once.
3) Linking down a member port will result in an unlearned state even though the remaining member ports are linked up when a channel group is learned as a router port,
4) You may not be able to TELNET connect to this device from a specific terminal.
5) You may not be able to connect to other devices as a TELNET client.
6) An invalid value is displayed when executing "Terminal location search" from PPS Viewer to the link aggregation port.
7) Cannot change the storm control threshold unit from PPS Viewer
8) The packet sent from the Switch contains an error When IGMP snooping proxy reporting is enabled using IGMPv3.
- Known Issues:
1) When enabling an InternetMansion on the condition of enabling IGMP Snooping, a console does not respond.
Important: Both functions are not allowed to operate together.
2) When unplugging the cable by using PoE terminal, the LINK LED of a port keeps lighting (or operating) without turning off.
3) The configuration items of WatchdogTimer for the unsupported (or unavailable) function are displayed on a menu.
4) If two or more VLAN configurations exist on a TrunkVLAN menu of the VLAN, the [N] extPage of the menu cannot be executed (or implemented).
5) The NAS-ID is not changeable on a RADIUS Configuraiton Menu.
6) The [G] enerate SSH Server key cannot be executed on a menu of the SSH Server configuration.
Important: As a sever key is created when you activate a switching hub, the connection is not affected.
August 18th, 2021: Version 3.0.0.02
- Resolved Issues:
1) The operation irregularly becomes unstable during the IGMP operation.
2) PPS packets may be transferred to a member port of the same link-aggregation group.
3) After the member port of the link-aggregation becomes link-up, logs of the link-down are output.
4) If the member port of the link-aggregation becomes link-up, SNMP traps of the link-down are sent.
5) Connecting an authenticated terminal to a different port with the 802.1X authentication function does not start the authentication process.
- Known Issues:
1) When enabling an InternetMansion on the condition of enabling IGMP Snooping, a console does not respond.
Important: Both functions are not allowed to operate together.
2) When unplugging the cable by using PoE terminal, the LINK LED of a port keeps lighting (or operating) without turning off.
3) The configuration items of WatchdogTimer for the unsupported (or unavailable) function are displayed on a menu.
4) If two or more VLAN configurations exist on a TrunkVLAN menu of the VLAN, the [N] extPage of the menu cannot be executed (or implemented).
5) The NAS-ID is not changeable on a RADIUS Configuraiton Menu.
6) The [G] enerate SSH Server key cannot be executed on a menu of the SSH Server configuration.
Important: As a sever key is created when you activate a switching hub, the connection is not affected.
May 26th, 2021: Version 3.0.0.01
- A New Function:
The command, which changes the timing for enabling the PoE status of each interface to the optional interval, is newly added.
- Resolved Issues:
1) The operation may become unstable when you monitor the bandwidth with the PoE auto-reboot function.
2) When you execute the "private-vlan synchronize" command, the operation may become unstable.
3) If you delete two or more VLANs, which are specified at the MSTP instance, the operation may become unstable.
4) ARP packets with tags are not transferred at the interface where the ARP inspection is enabled.
5) When you create two or more users for the purpose of a local authentication of IEEE802.1X, the operation may become unstable if the authentication is done.
- Known Issues:
1) When enabling an InternetMansion on the condition of enabling IGMP Snooping, a console does not respond.
Important: Both functions are not allowed to operate together.
2) When unplugging the cable by using PoE terminal, the LINK LED of a port keeps lighting (or operating) without turning off.
3) When a port of a channel group becomes link-down the SNMP trap becomes a link-up again to be transmitted.
4) The configuration items of WatchdogTimer for the unsupported (or unavailable) function are displayed on a menu.
5) If two or more VLAN configurations exist on a TrunkVLAN menu of the VLAN, the [N] extPage of the menu cannot be executed (or implemented).
6) The NAS-ID is not changeable on a RADIUS Configuraiton Menu.
7) The [G] enerate SSH Server key cannot be executed on a menu of the SSH Server configuration.
Important: As a sever key is created when you activate a switching hub, the connection is not affected.
February 25th, 2021: Version 3.0.0.00
- A New Function:
1) WEB Management Function
(For details, see the instruction manual [WEB] of this product.)
- Resolved Issues:
1) When you connect as a Telnet client, an error message is output
and bad connections occur.
2) When you connect as a Telnet client, you cannot connect to an IP address of the network, which is different from a management IP address.
3) When you execute the "ping" command, CPU utilization becomes increased.
4) The IP address information, which is included in a Syslog message, becomes an IP address of a server.
5) When you change a configuration of an Internet mansion function, an IP address is deleted.
6) When WEB authentication is successful, you cannot enter "https" on the redirect URL.
7) When changing the VLAN mode from "trunk", the operation may become unstable if you execute the show command, which displays VLAN information.
8) When you conduct the TELNET connection by using a specific terminal emulator, you cannot change the Admin Status from the Port Configuration Basic menu or the PoE Port Configuration menu.
9) If you change a value of the SSH UI Time-out from the SSH Server Configuration menu, the SSH control-parameter becomes changed.
10) The issue that you cannot configure the name of the VLAN access map, which is higher than or equal to the number of characters to be used for the name of an access-list.
11) When you control ports and execute the restart pps command, the operation becomes unstable, sometimes.
12) When a ring protocol works, a PPS function becomes not available.
13) An issue; access-class(Ping/TELNET/SSH/HTTP/HTTPS) does not function.
14) If you enable the ARP Inspection, flood of ARP reply messages (on the network) always occur.
15) If you add a member of a channel group to a static group of IGMP Snooping, Multicast stream is not transferred.
16) If you receive MLD packets on a channel group port, operations become unstable.
17) An issue of transferring ARP packets on the RSTP discarding port.
18) When you configure an snmp-server, an error message may be output.
19) The packets received on the port where MAC learning is disabled are transferred to the other port.
20) The command of "lldp management-address" is not reflected.
- Known Issues:
1) When enabling an InternetMansion on the condition of enabling IGMP Snooping, a console does not respond.
Important: Both functions are not allowed to operate together.
2) When unplugging the cable by using PoE terminal, the LINK LED of a port keeps lighting (or operating) without turning off.
3) When a port of a channel group becomes link-down the SNMP trap becomes a link-up again to be transmitted.
4) The configuration items of WatchdogTimer for the unsupported (or unavailable) function are displayed on a menu.
5) If two or more VLAN configurations exist on a TrunkVLAN menu of the VLAN, the [N] extPage of the menu cannot be executed (or implemented).
6) The NAS-ID is not changeable on a RADIUS Configuraiton Menu.
7) The [G] enerate SSH Server key cannot be executed on a menu of the SSH Server configuration.
Important: As a sever key is created when you activate a switching hub, the connection is not affected.
January 29, 2021: Version 2.0.1.10
- Specification change:
1) The interval parameter range of the command "storm-control polling" is modified from 5~300s to 1~300s
- Resolved Issues:
1) Storm-Control does not work at correct timing by the setting parameter vaule,and delays.
2) Storm-Control shutdown does not work by polling interval over 5s.
3) If Fan speed is Middle or Low and the remaind power from the avaiable supply power is low, the power does not supply to Class PD 4.
※The issue deoes not ocur by using FAN speed High configuration.
September 10, 2020: Version 2.0.1.08
- Resolved Issues:
1) The CPU utilization reaches 100% while transferring IGMP control packets.
2) A STP does not work on this device and RPVST+ compatible devices.
3) If ports , which are combined with the link-aggregation, are set to the access mode, IGMP control packets with tags will be transmitted.
4) If Leave packets are received, the IGMP snooping with proxy-reporting will not operate.
5) After downloading firmware via TFTP/FTP/RCP, the DRAM is not released.
6) The value of Expires time for the IGMP snooping may be inaccurate.
- Known Issues:
1) Any responses do not come from a console by setting the port #9 and 10 to disable the power supply on PPS and executing "show run" from CLI.
2) When enabling an InternetMansion on the condition of enabling IGMP Snooping, a console does not respnd.
Important: Both functions are not allowed to operate together.
3) When unplugging the cable by using PoE terminal, the LINK LED of a port keeps lighting (or operating) without turning off.
4) When a port of a channel group becomes link-down the SNMP trap becomes a link-up again to be transmitted.
5) The configuration items of WatchdogTimer for the unsupported (or unavailable) funcition are displayed on a menu.
6) If two or more VLAN configurations exist on a TrunkVLAN menu of the VLAN, the [N] extPage of the menu cannot be executed (or implemented).
7) The NAS-ID is not changeable on a RADIUS Configuraiton Menu.
8) The [G] enerate SSH Server key cannot be executed on a menu of the SSH Server configuration.
Important: As a sever key is created when activating a switching hub, the connection is not affected.
※please note
1) When upgrading from Ver.2.0.1.07 or earlier,
Please be careful not to turn off the power while restarting.
July 8, 2020: Version 2.0.1.07
- Resolved Issues:
1) Incapable of transmitting LLDP packets on the interface of a port channel.
2) After RRP transit receives RRP packets, the packtet with a tag is not transmitted, when forwarding them.
3) The status of the packet transmitted by RRP transit is Master.
4) The value of L2-frame length of RRP packets.
5) When RRP transit transmits RRP packets of link up, issues are transmitted from the port, which is linked up.
6) If you execute "clear running-config" on the condition that RSPAN is set, the console stops responding.
- Known Issues:
1) Any responses do not come from a console by setting the port #9 and 10 to disable the power supply on PPS and executing "show run" from CLI.
2) When enabling an InternetMansion on the condition of enabling IGMP Snooping, a console does not respnd.
Important: Both functions are not allowed to operate together.
3) When unplugging the cable by using PoE terminal, the LINK LED of a port keeps lighting (or operating) without turning off.
4) When a port of a channel group becomes link-down the SNMP trap becomes a link-up again to be transmitted.
5) The configuration items of WatchdogTimer for the unsupported (or unavailable) funcition are displayed on a menu.
6) If two or more VLAN configurations exist on a TrunkVLAN menu of the VLAN, the [N] extPage of the menu cannot be executed (or implemented).
7) The NAS-ID is not changeable on a RADIUS Configuraiton Menu.
8) The [G] enerate SSH Server key cannot be executed on a menu of the SSH Server configuration.
Important: As a sever key is created when activating a switching hub, the connection is not affected.
April 28, 2020: Version 2.0.1.04
- Resolved Issues:
1) When receiving unknown multicasts, which cause that a member-port becomes timeout or when changing the status to "disable", the issue that an operation becomes unstable occurs.
2) The multicast communication does not operate on a specific VLAN when using the IGMP querier and the link-aggregation.
3) After the configuration status of IGMP snooping is changed from "enable" to "disable", enabling the configuration again causes this; the query-transmission interval of IGMP becomes a default value to be initialized.
4) After switching the boot image to a version, which is different from the image during the activation, and executing “clear running-config” command, a different version information is displayed on CLI.
5) If the boot config. is specified as the config, which is optionally created by a user, executing "copy running-config startup-config” will be changed to a default configuration.
6) If the boot config. is specified on the config where a user optionally created, pressing the LED display switching-button for many seconds will change the configuration from the boot config. to a default config.: doing so saves the condiguration.
7) Executing the command of "show logging all” recursively outputs a specific log.
8) When registering as a router port and a member port on a multicast group, IGMP join packets are received, but are not registered as a member port.
9) If the IGMP snooping configuration on a VLAN is disabled, the rate of transferring multi-cast packets will become lower than the wire-speed.
10) When receiving join packets of the same group from two ports, the IGMP limit of an interface does not function properly.
11) If the static router port becomes a link-down, and becomes a link-up again, unknown multicasts cannot be transferred.
12) Receiving the Leave packets continuously causes the operation of Leave
Expire not to function properly.
- Known Issues:
1) Any responses do not come from a console by setting the port #9 and 10 to disable the power supply on PPS and executing "show run" from CLI.
2) When enabling an InternetMansion on the condition of enabling IGMP Snooping, a console does not respnd.
Important: Both functions are not allowed to operate together.
3) When unplugging the cable by using PoE terminal, the LINK LED of a port keeps lighting (or operating) without turning off.
4) When a port of a channel group becomes link-down the SNMP trap becomes a link-up again to be transmitted.
5) The configuration items of WatchdogTimer for the unsupported (or unavailable) funcition are displayed on a menu.
6) If two or more VLAN configurations exist on a TrunkVLAN menu of the VLAN, the [N] extPage of the menu cannot be executed (or implemented).
7) The NAS-ID is not changeable on a RADIUS Configuraiton Menu.
8) The [G] enerate SSH Server key cannot be executed on a menu of the SSH Server configuration.
Important: As a sever key is created when activating a switching hub, the connection is not affected.
January 27, 2020: Version 2.0.1.03
- Resolved Issues:
1) IGMP querier may switch to another device and multicast packets may not be transferred after a certain period of time.
2) When using IGMP querier and link aggregation, multicast communication may not be available for a specific VLAN.
3) Operation may become unstable when disabling IGMP snooping.
4) When IGMP snooping is enabled, do not forward specific multicast packets (destination IP address: 224.0.0.2 to 224.0.0.255) such as VRRP/OSPF/RIP.
5) When MSTP and RSTP are set, packet loss of multicast communication may occur when STP mode is set to RSTP.
6) MSTP does not work if STP mode is changed from MSTP to RSTP and then back to MSTP again.
7) Operation may become unstable when SSH and TELNET are connected in the maximum sessions respectively.
8) PoE auto-reboot repeat-interval may not work with certain powered devices.
- Known Issues:
1) Any responses do not come from a console by setting the port #9 and 10 to disable the power supply on PPS and executing "show run" from CLI.
2) When enabling an InternetMansion on the condition of enabling IGMP Snooping, a console does not respnd.
Important: Both functions are not allowed to operate together.
3) When unplugging the cable by using PoE terminal, the LINK LED of a port keeps lighting (or operating) without turning off.
4) When a port of a channel group becomes link-down the SNMP trap becomes a link-up again to be transmitted.
5) The configuration items of WatchdogTimer for the unsupported (or unavailable) funcition are displayed on a menu.
6) If two or more VLAN configurations exist on a TrunkVLAN menu of the VLAN, the [N] extPage of the menu cannot be executed (or implemented).
7) The NAS-ID is not changeable on a RADIUS Configuraiton Menu.
8) The [G] enerate SSH Server key cannot be executed on a menu of the SSH Server configuration.
Important: As a sever key is created when activating a switching hub, the connection is not affected.
November 30, 2019: Version 2.0.1.02
- Resolved Issues:
1) When the IGMP querier is switched to another device, multicast packets may not be forwarded.
2) When the global state of IGMP Snooping is enabled and the vlan interface state is disabled, the device may reboot when receiving a PIM packet.
3) When the "clear running-config" command is executed, the system may reboot in rare cases.
- Known Issues:
1) Any responses do not come from a console by setting the port #9 and 10 to disable the power supply on PPS and executing "show run" from CLI.
2) When enabling an InternetMansion on the condition of enabling IGMP Snooping, a console does not respnd.
Important: Both functions are not allowed to operate together.
3) When unplugging the cable by using PoE terminal, the LINK LED of a port keeps lighting (or operating) without turning off.
4) When a port of a channel group becomes link-down the SNMP trap becomes a link-up again to be transmitted.
5) The configuration items of WatchdogTimer for the unsupported (or unavailable) funcition are displayed on a menu.
6) If two or more VLAN configurations exist on a TrunkVLAN menu of the VLAN, the [N] extPage of the menu cannot be executed (or implemented).
7) The NAS-ID is not changeable on a RADIUS Configuraiton Menu.
8) The [G] enerate SSH Server key cannot be executed on a menu of the SSH Server configuration.
Important: As a sever key is created when activating a switching hub, the connection is not affected.
November 15, 2019: Version 2.0.1.01
First release.

## GA-MLi4TPoE+
Return to Main.
| GA-MLi4TPoE+ | reference
GA-MLi4TPoE+(PN260493H) Release Note
Important: Please check the manual and specification on
our website regarding the support function and the upcoming extension function.
February 2nd, 2022: Version 3.0.0.03
- Resolved Issues:
1) The "LLDP MED Topology change detected" log may be recorded even though the connection status of the LLDP adjacent device has not been changed.
2) The operation irregularly becomes unstable when a large amount of logs are recorded all at once.
3) Linking down a member port will result in an unlearned state even though the remaining member ports are linked up when a channel group is learned as a router port,
4) You may not be able to TELNET connect to this device from a specific terminal.
5) You may not be able to connect to other devices as a TELNET client.
6) An invalid value is displayed when executing "Terminal location search" from PPS Viewer to the link aggregation port.
7) Cannot change the storm control threshold unit from PPS Viewer
8) The packet sent from the Switch contains an error When IGMP snooping proxy reporting is enabled using IGMPv3.
- Known Issues:
1) When enabling an InternetMansion on the condition of enabling IGMP Snooping, a console does not respond.
Important: Both functions are not allowed to operate together.
2) When unplugging the cable by using PoE terminal, the LINK LED of a port keeps lighting (or operating) without turning off.
3) The configuration items of WatchdogTimer for the unsupported (or unavailable) function are displayed on a menu.
4) If two or more VLAN configurations exist on a TrunkVLAN menu of the VLAN, the [N] extPage of the menu cannot be executed (or implemented).
5) The NAS-ID is not changeable on a RADIUS Configuraiton Menu.
6) The [G] enerate SSH Server key cannot be executed on a menu of the SSH Server configuration.
Important: As a sever key is created when you activate a switching hub, the connection is not affected.
August 18th, 2021: Version 3.0.0.02
- Resolved Issues:
1) The operation irregularly becomes unstable during the IGMP operation.
2) PPS packets may be transferred to a member port of the same link-aggregation group.
3) After the member port of the link-aggregation becomes link-up, logs of the link-down are output.
4) If the member port of the link-aggregation becomes link-up, SNMP traps of the link-down are sent.
5) Connecting an authenticated terminal to a different port with the 802.1X authentication function does not start the authentication process.
- Known Issues:
1) When enabling an InternetMansion on the condition of enabling IGMP Snooping, a console does not respond.
Important: Both functions are not allowed to operate together.
2) When unplugging the cable by using PoE terminal, the LINK LED of a port keeps lighting (or operating) without turning off.
3) The configuration items of WatchdogTimer for the unsupported (or unavailable) function are displayed on a menu.
4) If two or more VLAN configurations exist on a TrunkVLAN menu of the VLAN, the [N] extPage of the menu cannot be executed (or implemented).
5) The NAS-ID is not changeable on a RADIUS Configuraiton Menu.
6) The [G] enerate SSH Server key cannot be executed on a menu of the SSH Server configuration.
Important: As a sever key is created when you activate a switching hub, the connection is not affected.
May 26th, 2021: Version 3.0.0.01
- A New Function:
The command, which changes the timing for enabling the PoE status of each interface to the optional interval, is newly added.
- Resolved Issues:
1) The operation may become unstable when you monitor the bandwidth with the PoE auto-reboot function.
2) When you execute the "private-vlan synchronize" command, the operation may become unstable.
3) If you delete two or more VLANs, which are specified at the MSTP instance, the operation may become unstable.
4) ARP packets with tags are not transferred at the interface where the ARP inspection is enabled.
5) When you create two or more users for the purpose of a local authentication of IEEE802.1X, the operation may become unstable if the authentication is done.
- Known Issues:
1) When enabling an InternetMansion on the condition of enabling IGMP Snooping, a console does not respond.
Important: Both functions are not allowed to operate together.
2) When unplugging the cable by using PoE terminal, the LINK LED of a port keeps lighting (or operating) without turning off.
3) When a port of a channel group becomes link-down the SNMP trap becomes a link-up again to be transmitted.
4) The configuration items of WatchdogTimer for the unsupported (or unavailable) function are displayed on a menu.
5) If two or more VLAN configurations exist on a TrunkVLAN menu of the VLAN, the [N] extPage of the menu cannot be executed (or implemented).
6) The NAS-ID is not changeable on a RADIUS Configuraiton Menu.
7) The [G] enerate SSH Server key cannot be executed on a menu of the SSH Server configuration.
Important: As a sever key is created when you activate a switching hub, the connection is not affected.
February 25th, 2021: Version 3.0.0.00
- A New Function:
1) WEB Management Function
(For details, see the instruction manual [WEB] of this product.)
- Resolved Issues:
1) When you connect as a Telnet client, an error message is output
and bad connections occur.
2) When you connect as a Telnet client, you cannot connect to an IP address of the network, which is different from a management IP address.
3) When you execute the "ping" command, CPU utilization becomes increased.
4) The IP address information, which is included in a Syslog message, becomes an IP address of a server.
5) When you change a configuration of an Internet mansion function, an IP address is deleted.
6) When WEB authentication is successful, you cannot enter "https" on the redirect URL.
7) When changing the VLAN mode from "trunk", the operation may become unstable if you execute the show command, which displays VLAN information.
8) When you conduct the TELNET connection by using a specific terminal emulator, you cannot change the Admin Status from the Port Configuration Basic menu or the PoE Port Configuration menu.
9) If you change a value of the SSH UI Time-out from the SSH Server Configuration menu, the SSH control-parameter becomes changed.
10) The issue that you cannot configure the name of the VLAN access map, which is higher than or equal to the number of characters to be used for the name of an access-list.
11) When you control ports and execute the restart pps command, the operation becomes unstable, sometimes.
12) When a ring protocol works, a PPS function becomes not available.
13) An issue; access-class(Ping/TELNET/SSH/HTTP/HTTPS) does not function.
14) If you enable the ARP Inspection, flood of ARP reply messages (on the network) always occur.
15) If you add a member of a channel group to a static group of IGMP Snooping, Multicast stream is not transferred.
16) If you receive MLD packets on a channel group port, operations become unstable.
17) An issue of transferring ARP packets on the RSTP discarding port.
18) When you configure an snmp-server, an error message may be output.
19) The packets received on the port where MAC learning is disabled are transferred to the other port.
20) The command of "lldp management-address" is not reflected.
- Known Issues:
1) When enabling an InternetMansion on the condition of enabling IGMP Snooping, a console does not respond.
Important: Both functions are not allowed to operate together.
2) When unplugging the cable by using PoE terminal, the LINK LED of a port keeps lighting (or operating) without turning off.
3) When a port of a channel group becomes link-down the SNMP trap becomes a link-up again to be transmitted.
4) The configuration items of WatchdogTimer for the unsupported (or unavailable) function are displayed on a menu.
5) If two or more VLAN configurations exist on a TrunkVLAN menu of the VLAN, the [N] extPage of the menu cannot be executed (or implemented).
6) The NAS-ID is not changeable on a RADIUS Configuraiton Menu.
7) The [G] enerate SSH Server key cannot be executed on a menu of the SSH Server configuration.
Important: As a sever key is created when you activate a switching hub, the connection is not affected.
January 29th, 2021: Version 2.0.1.10
- Specification change:
1) The interval parameter range of the command "storm-control polling" is modified from 5~300s to 1~300s
- Resolved Issues:
1) Storm-Control does not work at correct timing by the setting parameter vaule,and delays.
2) Storm-Control shutdown does not work by polling interval over 5s.
3) If Fan speed is Middle or Low and the remaind power from the avaiable supply power is low, the power does not supply to Class PD 4.
※The issue does not ocur by using FAN speed High configuration.
September 10, 2020: Version 2.0.1.08
- Resolved Issues:
1) The CPU utilization reaches 100% while transferring IGMP control packets.
2) An STP does not work on this device and RPVST+ compatible devices.
3) If ports, which are combined with the link-aggregation, are set to the access mode, IGMP control packets with tags will be transmitted.
4) If Leave packets are received, IGMP snooping with proxy-reporting will not operate.
5) After downloading firmware via TFTP/FTP/RCP, the DRAM is not released.
6) The value of Expires time for IGMP snooping may be inaccurate.
- Known Issues:
1) No response comes from a console by setting ports #5 and 6 to disable the power supply on PPS and executing "show run" from CLI.
2) When enabling an InternetMansion on the condition of enabling IGMP Snooping, a console does not respnd.
Important: Both functions are not allowed to operate together.
3) When unplugging the cable by using PoE terminal, the LINK LED of a port keeps lighting (or operating) without turning off.
4) When a port of a channel group becomes link-down the SNMP trap becomes a link-up again to be transmitted.
5) The configuration items of WatchdogTimer for the unsupported (or unavailable) funcition are displayed on a menu.
6) If two or more VLAN configurations exist on a TrunkVLAN menu of the VLAN, the [N] extPage of the menu cannot be executed (or implemented).
7) The NAS-ID is not changeable on a RADIUS Configuraiton Menu.
8) The [G] enerate SSH Server key cannot be executed on a menu of the SSH Server configuration.
Important: As a sever key is created when activating a switching hub, the connection is not affected.
※please note
1) When upgrading from Ver.2.0.1.07 or earlier,
Please be careful not to turn off the power while restarting.
July 8, 2020: Version 2.0.1.07
- Resolved Issues:
1) Incapable of transmitting LLDP packets on the interface of a port channel.
2) After RRP transit receives RRP packets, the packtet with a tag is not transmitted, when forwarding them.
3) The status of the packet transmitted by RRP transit is Master.
4) The value of L2-frame length of RRP packets.
5) When RRP transit transmits RRP packets of link up, issues are transmitted from the port, which is linked up.
6) If you execute "clear running-config" on the condition that RSPAN is set, the console stops responding.
- Known Issues:
1) Any responses do not come from a console by setting the port #5 and 6 to disable the power supply on PPS and executing "show run" from CLI.
2) When enabling an InternetMansion on the condition of enabling IGMP Snooping, a console does not respnd.
Important: Both functions are not allowed to operate together.
3) When unplugging the cable by using PoE terminal, the LINK LED of a port keeps lighting (or operating) without turning off.
4) When a port of a channel group becomes link-down the SNMP trap becomes a link-up again to be transmitted.
5) The configuration items of WatchdogTimer for the unsupported (or unavailable) funcition are displayed on a menu.
6) If two or more VLAN configurations exist on a TrunkVLAN menu of the VLAN, the [N] extPage of the menu cannot be executed (or implemented).
7) The NAS-ID is not changeable on a RADIUS Configuraiton Menu.
8) The [G] enerate SSH Server key cannot be executed on a menu of the SSH Server configuration.
Important: As a sever key is created when activating a switching hub, the connection is not affected.
April 28, 2020: Version 2.0.1.04
- Resolved Issues:
1) When receiving unknown multicasts, which cause that a member-port becomes timeout or when changing the status to "disable", the issue that an operation becomes unstable occurs.
2) The multicast communication does not operate on a specific VLAN when using IGMP querier and the link-aggregation.
3) After the configuration status of IGMP snooping is changed from "enable" to "disable", enabling the configuration again causes this; the query-transmission interval of IGMP becomes a default value to be initialized.
4) After switching the boot image to a version, which is different from the image during the activation, and executing “clear running-config” command, a different version information is displayed on CLI.
5) If the boot config. is specified as the config, which is optionally created by a user, executing "copy running-config startup-config” will be changed to a default configuration.
6) If the boot config. is specified on the config where a user optionally created, pressing the LED display switching-button for many seconds will change the configuration from the boot config. to a default config.: doing so saves the condiguration.
7) Executing the command of "show logging all” recursively outputs a specific log.
8) When registering as a router port and a member port on a multicast group, IGMP join packets are received, but are not registered as a member port.
9) If IGMP snooping configuration on a VLAN is disabled, the rate of transferring multi-cast packets will become lower than the wire-speed.
10) When receiving join packets of the same group from two ports, IGMP limit of an interface does not function properly.
11) If the static router port becomes a link-down, and becomes a link-up again, unknown multicasts cannot be transferred.
12) Receiving the Leave packets continuously causes the operation of Leave
Expire not to function properly.
- Known Issues:
1) Any responses do not come from a console by setting the port #5 and 6 to disable the power supply on PPS and executing "show run" from CLI.
2) When enabling an InternetMansion on the condition of enabling IGMP Snooping, a console does not respnd.
Important: Both functions are not allowed to operate together.
3) When unplugging the cable by using PoE terminal, the LINK LED of a port keeps lighting (or operating) without turning off.
4) When a port of a channel group becomes link-down, SNMP traps become a link-up again to be transmitted.
5) The configuration items of WatchdogTimer for the unsupported (or unavailable) funcition are displayed on a menu.
6) If two or more VLAN configurations exist on a TrunkVLAN menu of the VLAN, the [N] extPage of the menu cannot be executed (or implemented).
7) The NAS-ID is not changeable on a RADIUS Configuraiton Menu.
8) The [G] enerate SSH Server key cannot be executed on a menu of the SSH Server configuration.
Important: As a sever key is created when activating a switching hub, the connection is not affected.
January 27, 2020: Version 2.0.1.03
- Resolved Issues:
1) IGMP querier may switch to another device and multicast packets may not be transferred after a certain period of time.
2) When using IGMP querier and link aggregation, multicast communication may not be available for a specific VLAN.
3) Operation may become unstable when disabling IGMP snooping.
4) When IGMP snooping is enabled, do not forward specific multicast packets (destination IP address: 224.0.0.2 to 224.0.0.255) such as VRRP/OSPF/RIP.
5) When MSTP and RSTP are set, packet loss of multicast communication may occur when STP mode is set to RSTP.
6) MSTP does not work if STP mode is changed from MSTP to RSTP and then back to MSTP again.
7) Operation may become unstable when SSH and TELNET are connected in the maximum sessions respectively.
8) PoE auto-reboot repeat-interval may not work with certain powered devices.
- Known Issues:
1) Any responses do not come from a console by setting the port #5 and 6 to disable the power supply on PPS and executing "show run" from CLI.
2) When enabling an InternetMansion on the condition of enabling IGMP Snooping, a console does not respnd.
Important: Both functions are not allowed to operate together.
3) When unplugging the cable by using PoE terminal, the LINK LED of a port keeps lighting (or operating) without turning off.
4) When a port of a channel group becomes link-down, SNMP traps become link-up again to be transmitted.
5) The configuration items of WatchdogTimer for the unsupported (or unavailable) funcition are displayed on a menu.
6) If two or more VLAN configurations exist on a TrunkVLAN menu of the VLAN, the [N] extPage of the menu cannot be executed (or implemented).
7) The NAS-ID is not changeable on a RADIUS Configuraiton Menu.
8) The [G] enerate SSH Server key cannot be executed on a menu of the SSH Server configuration.
Important: As a sever key is created when activating a switching hub, the connection is not affected.
November 30, 2019: Version 2.0.1.02
- Resolved Issues:
1) When IGMP querier is switched to another device, multicast packets may not be forwarded.
2) When the global state of IGMP Snooping is enabled and the vlan interface state is disabled, the device may reboot when receiving a PIM packet.
3) When the "clear running-config" command is executed, the system may reboot in rare cases.
- Known Issues:
1) Any responses do not come from a console by setting the port #5 and 6 to disable the power supply on PPS and executing "show run" from CLI.
2) When enabling an InternetMansion on the condition of enabling IGMP Snooping, a console does not respnd.
Important: Both functions are not allowed to operate together.
3) When unplugging the cable by using PoE terminal, the LINK LED of a port keeps lighting (or operating) without turning off.
4) When a port of a channel group becomes link-down, SNMP traps become a link-up again to be transmitted.
5) The configuration items of WatchdogTimer for the unsupported (or unavailable) funcition are displayed on a menu.
6) If two or more VLAN configurations exist on a TrunkVLAN menu of the VLAN, the [N] extPage of the menu cannot be executed (or implemented).
7) The NAS-ID is not changeable on a RADIUS Configuraiton Menu.
8) The [G] enerate SSH Server key cannot be executed on a menu of the SSH Server configuration.
Important: As a sever key is created when activating a switching hub, the connection is not affected.
November 15, 2019: Version 2.0.1.01
First release.

## Sheet12 (hidden)
Return to Main.

## GA-ML24TCPoE+
Return to Main.
| GA-ML24TCPoE+ | reference
GA-ML24TCPoE+(PN262492) Release Note
Important: Please check the manual and specification on
our website regarding the support function and the upcoming extension function.
February 2nd, 2022: Version 3.0.0.03
- Resolved Issues:
1) The "LLDP MED Topology change detected" log may be recorded even though the connection status of the LLDP adjacent device has not been changed.
2) The operation irregularly becomes unstable when a large amount of logs are recorded all at once.
3) Linking down a member port will result in an unlearned state even though the remaining member ports are linked up when a channel group is learned as a router port,
4) You may not be able to TELNET connect to this device from a specific terminal.
5) You may not be able to connect to other devices as a TELNET client.
6) An invalid value is displayed when executing "Terminal location search" from PPS Viewer to the link aggregation port.
7) Cannot change the storm control threshold unit from PPS Viewer
8) The packet sent from the Switch contains an error When IGMP snooping proxy reporting is enabled using IGMPv3.
- Known Issues:
1) When enabling an InternetMansion on the condition of enabling IGMP Snooping, a console does not respond.
Important: Both functions are not allowed to operate together.
2) When unplugging the cable by using PoE terminal, the LINK LED of a port keeps lighting (or operating) without turning off.
3) The configuration items of WatchdogTimer for the unsupported (or unavailable) function are displayed on a menu.
4) If two or more VLAN configurations exist on a TrunkVLAN menu of the VLAN, the [N] extPage of the menu cannot be executed (or implemented).
5) The NAS-ID is not changeable on a RADIUS Configuraiton Menu.
6) The [G] enerate SSH Server key cannot be executed on a menu of the SSH Server configuration.
Important: As a sever key is created when you activate a switching hub, the connection is not affected.
August 18th, 2021: Version 3.0.0.02
- Resolved Issues:
1) The operation irregularly becomes unstable during the IGMP operation.
2) PPS packets may be transferred to a member port of the same link-aggregation group.
3) After the member port of the link-aggregation becomes link-up, logs of the link-down are output.
4) If the member port of the link-aggregation becomes link-up, SNMP traps of the link-down are sent.
5) Connecting an authenticated terminal to a different port with the 802.1X authentication function does not start the authentication process.
- Known Issues:
1) When enabling an InternetMansion on the condition of enabling IGMP Snooping, a console does not respond.
Important: Both functions are not allowed to operate together.
2) When unplugging the cable by using PoE terminal, the LINK LED of a port keeps lighting (or operating) without turning off.
3) The configuration items of WatchdogTimer for the unsupported (or unavailable) function are displayed on a menu.
4) If two or more VLAN configurations exist on a TrunkVLAN menu of the VLAN, the [N] extPage of the menu cannot be executed (or implemented).
5) The NAS-ID is not changeable on a RADIUS Configuraiton Menu.
6) The [G] enerate SSH Server key cannot be executed on a menu of the SSH Server configuration.
Important: As a sever key is created when you activate a switching hub, the connection is not affected.
May 26th, 2021: Version 3.0.0.01
- A New Function:
The command, which changes the timing for enabling the PoE status of each interface to the optional interval, is newly added.
- Resolved Issues:
1) The operation may become unstable when you monitor the bandwidth with the PoE auto-reboot function.
2) When you execute the "private-vlan synchronize" command, the operation may become unstable.
3) If you delete two or more VLANs, which are specified at the MSTP instance, the operation may become unstable.
4) ARP packets with tags are not transferred at the interface where the ARP inspection is enabled.
5) When you create two or more users for the purpose of a local authentication of IEEE802.1X, the operation may become unstable if the authentication is done.
- Known Issues:
1) When enabling an InternetMansion on the condition of enabling IGMP Snooping, a console does not respond.
Important: Both functions are not allowed to operate together.
2) When unplugging the cable by using PoE terminal, the LINK LED of a port keeps lighting (or operating) without turning off.
3) When a port of a channel group becomes link-down the SNMP trap becomes a link-up again to be transmitted.
4) The configuration items of WatchdogTimer for the unsupported (or unavailable) function are displayed on a menu.
5) If two or more VLAN configurations exist on a TrunkVLAN menu of the VLAN, the [N] extPage of the menu cannot be executed (or implemented).
6) The NAS-ID is not changeable on a RADIUS Configuraiton Menu.
7) The [G] enerate SSH Server key cannot be executed on a menu of the SSH Server configuration.
Important: As a sever key is created when you activate a switching hub, the connection is not affected.
February 25th, 2021: Version 3.0.0.00
- A New Function:
1) WEB Management Function
(For details, see the instruction manual [WEB] of this product.)
- Resolved Issues:
1) When you connect as a Telnet client, an error message is output
and bad connections occur.
2) When you connect as a Telnet client, you cannot connect to an IP address of the network, which is different from a management IP address.
3) When you execute the "ping" command, CPU utilization becomes increased.
4) The IP address information, which is included in a Syslog message, becomes an IP address of a server.
5) When you change a configuration of an Internet mansion function, an IP address is deleted.
6) When WEB authentication is successful, you cannot enter "https" on the redirect URL.
7) When changing the VLAN mode from "trunk", the operation may become unstable if you execute the show command, which displays VLAN information.
8) When you conduct the TELNET connection by using a specific terminal emulator, you cannot change the Admin Status from the Port Configuration Basic menu or the PoE Port Configuration menu.
9) If you change a value of the SSH UI Time-out from the SSH Server Configuration menu, the SSH control-parameter becomes changed.
10) The issue that you cannot configure the name of the VLAN access map, which is higher than or equal to the number of characters to be used for the name of an access-list.
11) When you control ports and execute the restart pps command, the operation becomes unstable, sometimes.
12) When a ring protocol works, a PPS function becomes not available.
13) An issue; access-class(Ping/TELNET/SSH/HTTP/HTTPS) does not function.
14) If you enable the ARP Inspection, flood of ARP reply messages (on the network) always occur.
15) If you add a member of a channel group to a static group of IGMP Snooping, Multicast stream is not transferred.
16) If you receive MLD packets on a channel group port, operations become unstable.
17) An issue of transferring ARP packets on the RSTP discarding port.
18) When you configure an snmp-server, an error message may be output.
19) The packets received on the port where MAC learning is disabled are transferred to the other port.
20) The command of "lldp management-address" is not reflected.
- Known Issues:
1) When enabling an InternetMansion on the condition of enabling IGMP Snooping, a console does not respond.
Important: Both functions are not allowed to operate together.
2) When unplugging the cable by using PoE terminal, the LINK LED of a port keeps lighting (or operating) without turning off.
3) When a port of a channel group becomes link-down the SNMP trap becomes a link-up again to be transmitted.
4) The configuration items of WatchdogTimer for the unsupported (or unavailable) function are displayed on a menu.
5) If two or more VLAN configurations exist on a TrunkVLAN menu of the VLAN, the [N] extPage of the menu cannot be executed (or implemented).
6) The NAS-ID is not changeable on a RADIUS Configuraiton Menu.
7) The [G] enerate SSH Server key cannot be executed on a menu of the SSH Server configuration.
Important: As a sever key is created when you activate a switching hub, the connection is not affected.
January 29th, 2021: Version 2.0.1.10
- Specification change:
1) The interval parameter range of the command "storm-control polling" is modified from 5~300s to 1~300s
- Resolved Issues:
1) Storm-Control does not work at correct timing by the setting parameter vaule,and delays.
2) Storm-Control shutdown does not work by polling interval over 5s.
3) If Fan speed is Middle or Low and the remaind power from the avaiable supply power is low, the power does not supply to Class PD 4.
※The issue deoes not ocur by using FAN speed High configuration.
September 10, 2020: Version 2.0.1.08
- Resolved Issues:
1) The CPU utilization reaches 100% while transferring IGMP control packets.
2) A STP does not work on this device and RPVST+ compatible devices.
3) When connecting to more than 17 ports , an STP does not operate.
4) If ports , which are combined with the link-aggregation, are set to the access mode, IGMP control packets with tags will be transmitted.
5) If Leave packets are received, the IGMP snooping with proxy-reporting will not operate.
6) After downloading firmware via TFTP/FTP/RCP, the DRAM is not released.
7) The value of Expires time for the IGMP snooping may be inaccurate.
- Known Issues:
1) Any responses do not come from a console by setting the port from #25 to 28 to disable the power supply on PPS and executing "show run" from CLI.
2) When enabling an InternetMansion on the condition of enabling IGMP Snooping, a console does not respnd.
Important: Both functions are not allowed to operate together.
3) When unplugging the cable by using PoE terminal, the LINK LED of a port keeps lighting (or operating) without turning off.
4) When a port of a channel group becomes link-down the SNMP trap becomes a link-up again to be transmitted.
5) The configuration items of WatchdogTimer for the unsupported (or unavailable) funcition are displayed on a menu.
6) If two or more VLAN configurations exist on a TrunkVLAN menu of the VLAN, the [N] extPage of the menu cannot be executed (or implemented).
7) The NAS-ID is not changeable on a RADIUS Configuraiton Menu.
8) The [G] enerate SSH Server key cannot be executed on a menu of the SSH Server configuration.
Important: As a sever key is created when activating a switching hub, the connection is not affected.
※please note
1) When upgrading from Ver.2.0.1.07 or earlier,
Please be careful not to turn off the power while restarting.
July 8, 2020: Version 2.0.1.07
- Resolved Issues:
1) Incapable of transmitting LLDP packets on the interface of a port channel.
2) After RRP transit receives RRP packets, the packtet with a tag is not transmitted, when forwarding them.
3) The status of the packet transmitted by RRP transit is Master.
4) The value of L2-frame length of RRP packets.
5) When RRP transit transmits RRP packets of link up, issues are transmitted from the port, which is linked up.
6) If you execute "clear running-config" on the condition that RSPAN is set, the console stops responding.
- Known Issues:
1) Any responses do not come from a console by setting the port from #25 to 28 to disable the power supply on PPS and executing "show run" from CLI.
2) When enabling an InternetMansion on the condition of enabling IGMP Snooping, a console does not respnd.
Important: Both functions are not allowed to operate together.
3) When unplugging the cable by using PoE terminal, the LINK LED of a port keeps lighting (or operating) without turning off.
4) When a port of a channel group becomes link-down the SNMP trap becomes a link-up again to be transmitted.
5) The configuration items of WatchdogTimer for the unsupported (or unavailable) funcition are displayed on a menu.
6) If two or more VLAN configurations exist on a TrunkVLAN menu of the VLAN, the [N] extPage of the menu cannot be executed (or implemented).
7) The NAS-ID is not changeable on a RADIUS Configuraiton Menu.
8) The [G] enerate SSH Server key cannot be executed on a menu of the SSH Server configuration.
Important: As a sever key is created when activating a switching hub, the connection is not affected.
April 28, 2020: Version 2.0.1.04
- Resolved Issues:
1) When receiving unknown multicasts, which cause that a member-port becomes timeout or when changing the status to "disable", the issue that an operation becomes unstable occurs.
2) The multicast communication does not operate on a specific VLAN when using the IGMP querier and the link-aggregation.
3) After the configuration status of IGMP snooping is changed from "enable" to "disable", enabling the configuration again causes this; the query-transmission interval of IGMP becomes a default value to be initialized.
4) After switching the boot image to a version, which is different from the image during the activation, and executing “clear running-config” command, a different version information is displayed on CLI.
5) If the boot config. is specified as the config, which is optionally created by a user, executing "copy running-config startup-config” will be changed to a default configuration.
6) If the boot config. is specified on the config where a user optionally created, pressing the LED display switching-button for many seconds will change the configuration from the boot config. to a default config.: doing so saves the condiguration.
7) Executing the command of "show logging all” recursively outputs a specific log.
8) When registering as a router port and a member port on a multicast group, IGMP join packets are received, but are not registered as a member port.
9) If the IGMP snooping configuration on a VLAN is disabled, the rate of transferring multi-cast packets will become lower than the wire-speed.
10) When receiving join packets of the same group from two ports, the IGMP limit of an interface does not function properly.
11) If the static router port becomes a link-down, and becomes a link-up again, unknown multicasts cannot be transferred.
12) Receiving the Leave packets continuously causes the operation of Leave
Expire not to function properly.
- Known Issues:
1) Any responses do not come from a console by setting the port from #25 to 28 to disable the power supply on PPS and executing "show run" from CLI.
2) When enabling an InternetMansion on the condition of enabling IGMP Snooping, a console does not respnd.
Important: Both functions are not allowed to operate together.
3) When unplugging the cable by using PoE terminal, the LINK LED of a port keeps lighting (or operating) without turning off.
4) When a port of a channel group becomes link-down the SNMP trap becomes a link-up again to be transmitted.
5) The configuration items of WatchdogTimer for the unsupported (or unavailable) funcition are displayed on a menu.
6) If two or more VLAN configurations exist on a TrunkVLAN menu of the VLAN, the [N] extPage of the menu cannot be executed (or implemented).
7) The NAS-ID is not changeable on a RADIUS Configuraiton Menu.
8) The [G] enerate SSH Server key cannot be executed on a menu of the SSH Server configuration.
Important: As a sever key is created when activating a switching hub, the connection is not affected.
January 27, 2020: Version 2.0.1.03
- Resolved Issues:
1) IGMP querier may switch to another device and multicast packets may not be transferred after a certain period of time.
2) When using IGMP querier and link aggregation, multicast communication may not be available for a specific VLAN.
3) Operation may become unstable when disabling IGMP snooping.
4) When IGMP snooping is enabled, do not forward specific multicast packets (destination IP address: 224.0.0.2 to 224.0.0.255) such as VRRP/OSPF/RIP.
5) When MSTP and RSTP are set, packet loss of multicast communication may occur when STP mode is set to RSTP.
6) MSTP does not work if STP mode is changed from MSTP to RSTP and then back to MSTP again.
7) Operation may become unstable when SSH and TELNET are connected in the maximum sessions respectively.
8) PoE auto-reboot repeat-interval may not work with certain powered devices.
- Known Issues:
1) Any responses do not come from a console by setting the port from #25 to 28 to disable the power supply on PPS and executing "show run" from CLI.
2) When enabling an InternetMansion on the condition of enabling IGMP Snooping, a console does not respnd.
Important: Both functions are not allowed to operate together.
3) When unplugging the cable by using PoE terminal, the LINK LED of a port keeps lighting (or operating) without turning off.
4) When a port of a channel group becomes link-down the SNMP trap becomes a link-up again to be transmitted.
5) The configuration items of WatchdogTimer for the unsupported (or unavailable) funcition are displayed on a menu.
6) If two or more VLAN configurations exist on a TrunkVLAN menu of the VLAN, the [N] extPage of the menu cannot be executed (or implemented).
7) The NAS-ID is not changeable on a RADIUS Configuraiton Menu.
8) The [G] enerate SSH Server key cannot be executed on a menu of the SSH Server configuration.
Important: As a sever key is created when activating a switching hub, the connection is not affected.
November 30, 2019: Version 2.0.1.02
- Resolved Issues:
1) When the IGMP querier is switched to another device, multicast packets may not be forwarded.
2) When the global state of IGMP Snooping is enabled and the vlan interface state is disabled, the device may reboot when receiving a PIM packet.
3) When the "clear running-config" command is executed, the system may reboot in rare cases.
- Known Issues:
1) Any responses do not come from a console by setting the port from #25 to 28 to disable the power supply on PPS and executing "show run" from CLI.
2) When enabling an InternetMansion on the condition of enabling IGMP Snooping, a console does not respnd.
Important: Both functions are not allowed to operate together.
3) When unplugging the cable by using PoE terminal, the LINK LED of a port keeps lighting (or operating) without turning off.
4) When a port of a channel group becomes link-down the SNMP trap becomes a link-up again to be transmitted.
5) The configuration items of WatchdogTimer for the unsupported (or unavailable) funcition are displayed on a menu.
6) If two or more VLAN configurations exist on a TrunkVLAN menu of the VLAN, the [N] extPage of the menu cannot be executed (or implemented).
7) The NAS-ID is not changeable on a RADIUS Configuraiton Menu.
8) The [G] enerate SSH Server key cannot be executed on a menu of the SSH Server configuration.
Important: As a sever key is created when activating a switching hub, the connection is not affected.
November 15, 2019: Version 2.0.1.01
First release.

## Sheet14 (hidden)
Return to Main.

## Sheet15 (hidden)
Return to Main.